## Calculator
5 Sovereign Gate, PO1 4BL
Stage 1
Total Nitrogen (TN) from development wastewater |  |  | Notes
Number of units proposed | 2
Additional population | 4.8 | 2.4 | Average household size 2.4
Wastewater volume generated by development | 528 | 110 | Regs limit 110l/p/d, but water useage calc provided
TN discharged after WWTW | 4910.4 | 9.3 | Average Ammonical Nitrogen in effluent after water is put through mains treatment plant (in mg/l)
Convert to Kg | 0.0049104 | 1000000 | Divide by 1000000 to convert to Kg
Wastewater total Nitrogen load | 1.7923 | 365 | Total Kg N load per year
Stage 2
Nitrogen load in current land use
Total area of land | 0 |  | In Ha, the land which will be lost to development
Nitrate loss for land type | 0 |  | Guidance tables provide rates for different land uses
Total Nitrogen Load of current land use | 0 |  | Area x nitrate loss rate for land type
Stage 3
Calculate total Nitrogen load from future land use
Area to be created | 0
Nitrate loss for land type | 0 |  | Guidance tables provide rates for different land uses
Total Nitrogen Load of future use | 0 |  | There will be schemes with multiple land uses, these should be calculated and the nitrogen loads added together
Stage 4
Wastewater total Nitrogen load | 1.7923 |  | From calculation in stage 1
Total Nitrogen Load of land use change | 0 |  | Subtract N loads of future use from current use (stage 2 - stage 3)
Total Nitrogen Budget without buffer | 1.7923 |  | Subtract N load of land use change from N load from wastewater
20 % buffer | 0.35846 |  | Divide N budget by 5
Total Nitrogen Budget with 20% buffer | 2.1508 |  | Add buffer to N budget
If the Total Nitrogen Budget is +, mitigation is required to achieve neutrality
If the Total Nitrogen Budget is 0 the development in N Neutral
If the Total Nitrogen Budget is -, no mitigation is required
Physical constraints to water use: |  |  | Conclusions:
Eco shower heads & tap aerators
Dual flush WC (3.5 & 5l)
Dish Washer & Washing Mch A*** rated
No outside tap fitted
Nitrate Assumptions:
Proposed urban development 10.4kg/Ha/Yr |  |  | Budds Farm TN is unpublished and assumed at 27

## Guidance tables
AVERAGE NITRATE-NITROGEN LOSS PER FARM TYPE IN THE SOLENT CATCHMENT AREA (kg/ha) |  | Appendix 1 – Farm Types The UK system is based on weighting the contributions of each enterprise in terms of their associated outputs. The weights used (known as ‘Standard Outputs’ or SOs) are calculated per hectare of crops and per head of livestock and used to calculate the total standard output associated with each part of the Farm Business.
Cereals | 31.2 | Cereals Holdings on which cereals, combinable crops and set-aside account for more than two thirds of the total SO and (pre-2007) where set-aside alone did not account for more than two thirds of the total SO. (Holdings where set-aside accounted for more than two thirds of total SO were classified as specialist set aside and were included in “other” below.)
Dairy | 36.2 | Dairy Holdings on which dairy cows account for more than two thirds of their total SO.
General Cropping | 25.4 | General cropping Holdings on which arable crops (including field scale vegetables) account for more than two thirds of the total SO, excluding holdings classified as cereals; holdings on which a mixture of arable and horticultural crops account for more than two thirds of their total SO excluding holdings classified as horticulture and holdings on which arable crops account for more than one third of their total SO and no other grouping accounts for more than one third.
Horticulture | 29.2 | Horticulture Holdings on which fruit (including vineyards), hardy nursery stock, glasshouse flowers and vegetables, market garden scale vegetables, outdoor bulbs and flowers, and mushrooms account for more than two thirds of their total SO.
Pig | 70.4 | Specialist Pigs Holdings on which pigs account for more than two thirds of their total SO.
Lowland Grazing | 13 | Lowland Grazing Livestock Holdings on which cattle, sheep and other grazing livestock account for more than two thirds of their total SO except holdings classified as dairy. A holding is classified as lowland if less than 50 per cent of its total area is in the Less Favoured Area (LFA).
Mixed | 28.3 | Mixed Holdings for which none of the above categories accounts for more than 2/3 of total SO. This category includes mixed pigs and poultry farms as well as farms with a mixture of crops and livestock (where neither accounts for more than 2/3 of SOs).
Poultry | 70.7 | Specialist Poultry Holdings on which Poultry account for more than two thirds of their total SO.
Average for catchment area | 26.9 | http://farmbusinesssurvey.co.uk/DataBuilder/UK_Farm_Classification_2014_Final.pdf