## GRR
|  | Area 1 | Area 2 | Area 3 | Area 4 | Total
| Impermeable area | 3.6885 | 3.5106 | 2.794 | 3.4736 | 13.4667
| Impermeable area (inc *1.1 uplift) | 4.0574 | 3.8617 | 3.0734 | 3.821 | 14.8134
Event | Q (l/s/ha) | Area 1 | Area 2 | Area 3 | Area 4 | Total
Q1 | 3.6815 | 14.9369 | 14.2165 | 11.3146 | 14.0667 | 54.5347
Q2 | 4.192 | 17.0083 | 16.188 | 12.8836 | 16.0174 | 62.0973
Q5 | 5.924 | 24.0357 | 22.8764 | 18.2068 | 22.6353 | 87.7541
Q10 | 7.2503 | 29.4171 | 27.9982 | 22.2831 | 27.7032 | 107.4015
Q30 | 9.6498 | 39.1526 | 37.2642 | 29.6577 | 36.8715 | 142.9459
Q50 | 10.9981 | 44.6233 | 42.4711 | 33.8017 | 42.0235 | 162.9197
Q75 | 12.221 | 49.5848 | 47.1933 | 37.56 | 46.6959 | 181.0341
Q100 | 13.1805 | 53.478 | 50.8987 | 40.509 | 50.3623 | 195.248
Q200 | 15.8284 | 64.2214 | 61.1239 | 48.647 | 60.4797 | 234.472
Q1000 | 23.5918 | 95.7202 | 91.1035 | 72.507 | 90.1433 | 349.474
Q100 +40%CC | 18.4527 | 74.8692 | 71.2582 | 56.7126 | 70.5072 | 273.3472
QBAR | 4.3921 | 17.8205 | 16.961 | 13.4988 | 16.7822 | 65.0625
Volume Storage (m3) | Lower | 3161 | 3009 | 2394 | 2976 | 11540
| Upper | 4105 | 3908 | 3109 | 3865 | 14987
Impermeable fraction
0.55443
Area 1
Area 2
Area 3
Area 4
Note on F3: [Threaded comment] Your version of Excel allows you to read this threaded comment; however, any edits to it will get removed if the file is opened in a newer version of Excel. Learn more: https://go.microsoft.com/fwlink/?linkid=870924 Comment: Uses assumed 0.55 imp percentage as no housing plan developed

## QBAR calculation
|  | 1 | 3.6815
|  | 2 | 4.192
3 | 4.9823 | 5 | 5.924
QBAR | 4.4291 | 10 | 7.2503
|  | 30 | 9.6498
|  | 2.3 | 0
|  | 2.3 | 10
|  | QBAR | 4.3921
Assumed QBAR is 2.3yr RP