## Form I
GENERAL SPECIFICATION FORM
| Customer: | [6 empty] | SCC
| Area Specifications & Customer Drawings: | [6 empty] | J401, West Byfleet
| Intersection / General Description: | [6 empty] | Old Woking Road / Parvis Road / Pyrford Road / Camphill Road / Station Approach
| Controller - New/Modification (select one): | [6 empty] | Modification |  |  |  |  | Serial number: |  |  |  | SR 0023
Specification Section:
Quotation number (Customer):
Quotation number (Company):
Company Order Number:
| Intersection Number: | [11 empty] | Issue:
| Equipment Installation by: | [6 empty] | Siemens
Slot Cutting by:
Civils Works by:
Communication Provider, Type and Number or IP address:
| Customers Engineer: | [6 empty] | Telephone number: | [5 empty] | E-mail:
| Andrew Lunn | [6 empty] | 07920 822 152 | [5 empty] | andrew.lunn@wsp.com
| Incoming Electrical Supply: | [6 empty] | Operating Voltage (select one): | [5 empty] | Lamp Dimming (select one):
| 230 |  | V | 50 |  |  | Hz | Extra Low Voltage-ELV | [5 empty] | Dimming
[13 empty] | FALSE | Dimming voltage |  |  |  | None
Average Power Watts (Dim) | [5 empty] | Average Power Watts (Bright) |  |  | Average Power kVA (Bright) | [5 empty] | Peak Power Watts
|  | #REF! | [5 empty] | #REF! |  |  | #REF! | [6 empty] | #REF!
Site reference |  |  |  |  | Specification Issue No. |  |  | 1 | Form Issue | 1 |  | Originators Initials |  |  |  | ajl | Date |  | 2 4 2020 | i
Sheet filled
Note on E33: Tip: Value is automatically inserted from calculation on Form XXX
Note on M33: Tip: Value is automatically inserted from calculation on Form XXX
Note on U33: Tip: Value is automatically inserted from calculation on Form XXX
Note on AC33: Tip: Value is automatically inserted from calculation on FormXXX
Note on D35: Tip: This will automatically fill the site reference field on all subsequent pages
Note on M35: Tip: This will automatically fill the Specification Issue Number field on all subsequent pages.
Note on T35: Tip: The Form Issue field will automatically be filled in the Index Form(s).
Note on Z35: Tip: The Originators Initials field will automatically be filled in the Index Form(s).
Note on AD35: Tip: The Form Date field will automatically be filled in the Index Form(s).

## Form III
CONFIGURATION NOTES
This is a modification to the existing ST950 ELV spec (SR 0023 - by Phil Arnold), to incorporate MOVA control, new MOVA loop detection and also add the site to the SCC UTC instation, via a new ADSL circuit.
The existing specification is only to be amended slightly, as shown on the attached pages, all other aspects of the existing controller specification remain the same.
Note: This form may be used to provide any general information useful to others, such as any new facilities in this issue of the specification.
Site reference |  | 0 | Specification Issue No. | 1 | Form Issue | 1 | Originators Initials | AJL | Date | 2 4 2020 | i
Sheet filled
Note on D36: Tip: The Site Reference field will automatically be filled from the General Specification Form.
Note on M36: Tip: The Specification Issue Number field will automatically be filled from the General Specification Form.
Note on T36: Tip: The Form Issue field will automatically be filled in the Index Form(s).
Note on Z36: Tip: The Originators Initials field will automatically be filled in the Index Form(s).
Note on AD36: Tip: The Form Date field will automatically be filled in the Index Form(s).

## Form IV
SITE LAYOUT
Note: This form may be used to provide a layout drawing of the junction.
Site reference |  | 0 | Specification Issue No. | 1 | Form Issue | 1 | Originators Initials | AJL | Date | 2 4 2020 | i
Sheet filled
Note on B4: Tip: To import a drawing select: Insert / Object / Create from file, then navigate to drawing using the Browse button, then click on OK. NB: This facility does not support .JPG or .DWG format files, .BMP .PDF and .DOC files are supported amongst others. (See Insert / Object / Create from new for a full listing of supported file formats). Drag the sizing handle in the corner of the drawing to adjust its size to suit.
Note on D36: Tip: The Site Reference field will automatically be filled from the General Specification Form.
Note on M36: Tip: The Specification Issue Number field will automatically be filled from the General Specification Form.
Note on T36: Tip: The Form Issue field will automatically be filled in the Index Form(s).
Note on Z36: Tip: The Originators Initials field will automatically be filled in the Index Form(s).
Note on AD36: Tip: The Form Date field will automatically be filled in the Index Form(s).

## Form V
BASIC SITE DATA
| Stream |  | Stage |  | Stream | Stage |  |  | Stream |  | Stage |  | Stream |  | Stage
Staging to remain as existing copied here for info only
| Stream |  | Stage |  | Stream | Stage |  |  | Stream |  | Stage |  | Stream |  | Stage
| Notes: | 1 - Use additional sheet(s) for more than 8 stages |  |  |  |  | Stream
|  | 2 - Add Stream and Stage numbers as appropriate |  |  |  |  | All Red Stage
|  | 3 - All Red stages should be shown as required |  |  |  |  | Start Up Stage
|  | 4 - Reversion stage in absence of demands/extensions |  |  |  |  | Reversion Stage
Site reference |  | 0 |  | Specification Issue No. |  | 1 |  | Form Issue |  | 1 |  | Originators Initials | ajl | Date |  | 3 4 2020 | i
Sheet filled
Note on I4: Tip: Stage diagrams may be drawn into boxes manually or imported. To draw diagram select drawing toolbar by navigating: View / Toolbars / Drawing To import a drawing select: Insert / Object / Create from file, then navigate to drawing using the Browse button, then click on OK. NB: This facility does not support .JPG or .DWG format files, .BMP .PDF and .DOC files are supported amongst others. (See Insert / Object / Create from new for a full listing of supported file formats). Drag the sizing handle in the corner of the drawing to adjust its size to suit.
Note on B5: Tip: Stage diagrams may be drawn into boxes manually or imported. To draw diagram select drawing toolbar by navigating: View / Toolbars / Drawing To import a drawing select: Insert / Object / Create from file, then navigate to drawing using the Browse button, then click on OK. NB: This facility does not support .JPG or .DWG format files, .BMP .PDF and .DOC files are supported amongst others. (See Insert / Object / Create from new for a full listing of supported file formats). Drag the sizing handle in the corner of the drawing to adjust its size to suit.
Note on D36: Tip: The Site Reference field will automatically be filled from the General Specification Form.
Note on M36: Tip: The Specification Issue Number field will automatically be filled from the General Specification Form.
Note on T36: Tip: The Form Issue field will automatically be filled in the Index Form(s).
Note on Z36: Tip: The Originators Initials field will automatically be filled in the Index Form(s).
Note on AD36: Tip: The Form Date field will automatically be filled in the Index Form(s).

## Form XI
ADDITIONAL PHASE DELAYS
| No. | Delay Phase |  | From Stage | To Stage |  | By (Seconds) |  | No. |  | Delay Phase |  | From Stage |  | To Stage |  | By (Seconds)
| Comments |  | To be completed at FAT
| Notes: | This may be used to specify Phase losing and Phase gaining delays.
Phase Gaining Delays: This is the additional delay, which will be added to the basic Inter-Green time, to give the required period.
Site reference |  | 0 |  | Specification Issue No. |  | 1 |  | Form Issue |  | 1 |  | Originators Initials |  | ajl | Date | 3 4 2020 |  | i
Sheet filled
Note on D36: Tip: The Site Reference field will automatically be filled from the General Specification Form.
Note on M36: Tip: The Specification Issue Number field will automatically be filled from the General Specification Form.
Note on T36: Tip: The Form Issue field will automatically be filled in the Index Form(s).
Note on Z36: Tip: The Originators Initials field will automatically be filled in the Index Form(s).
Note on AD36: Tip: The Form Date field will automatically be filled in the Index Form(s).

## Form XIII
PROHIBITED / ALTERNATIVE STAGE MOVEMENTS
| Mode | [5 empty] | Tick if no restriction |  |  | #1 |  | To Stage (Insert numbers) | [7 empty] | #1 | To Stage (Insert numbers)
[12 empty] | 0 | 1 | 2 | 3 | 4 | 5
| Urban Traffic Control - UTC | [5 empty] | TRUE |  |  | From Stage (Insert numbers) | 0 | [8 empty] | From Stage (Insert numbers) | bar: To Stage (Insert numbers) 0
| MOVA - MA | [5 empty] | FALSE |  |  |  | 1 | bar: To Stage (Insert numbers) 1
| Cableless Linking - CLF | [5 empty] | FALSE |  |  |  | 2 | To Stage (Insert numbers) 1: 0; To Stage (Insert numbers) 5: 0
| Vehicle Actuated - VA | [5 empty] | FALSE |  |  |  | 3 | bar: To Stage (Insert numbers) 3
| Hurry Call - HC | [5 empty] | FALSE |  |  |  | 4 | bar: To Stage (Insert numbers) 4
| Manual - MN | [5 empty] | FALSE |  |  |  | 5 | bar: To Stage (Insert numbers) 5
| Priority - PR | [5 empty] | FALSE
| Emergency - EM | [5 empty] | FALSE
[10 empty] | Mode(s): |  | UTC | MA | CLF | VA | HC | MN | PR | EM | Mode(s): | UTC | MA | CLF | VA | HC | MN | PR | EM
[10 empty] | #2 | [9 empty] | #2
| #1 | To Stage (Insert numbers) | [7 empty] | #1 |  | UTC: To Stage (Insert numbers) | #1 | To Stage (Insert numbers)
| From Stage (Insert numbers) | [8 empty] | From Stage (Insert numbers) | [9 empty] | From Stage (Insert numbers) | bar: UTC
| Mode(s): | UTC | MA | CLF | VA | HC | MN | PR | EM | Mode(s): |  | UTC | MA | CLF | VA | HC | MN | PR | EM | Mode(s): | UTC | MA | CLF | VA | HC | MN | PR | EM
| #2 | [8 empty] | #2 | [9 empty] | #2
| Comments: | MA: As existing with MOVA also going via 0 on a 2 to 1 and 2 to 5 change.
| Notes: | UTC: #1 Prohibited / Alternative Stage Movements |  |  | #2 Mode(s)
|  | UTC: Select appropriate mode and enter: Blank entry - Allowed, P - Prohibited, N - Alternative move via stage "N" (e.g. 3) |  |  | Greyed out modes indicate that the No Restrictions tick box has been entered for a particular mode of operation
Note: This form may be used to provide stage movement information for upto eight stages. Use alternative forms for more than eight stages.
Site reference |  | UTC: 0; HC: Specification Issue No. | 1 |  |  |  | Form Issue |  |  | 1 |  | Originators Initials |  | AJL |  | Date |  | 2 4 2020 |  |  |  | i
Note on D36: Tip: The Site Reference field will automatically be filled from the General Specification Form.
Note on M36: Tip: The Specification Issue Number field will automatically be filled from the General Specification Form.
Note on T36: Tip: The Form Issue field will automatically be filled in the Index Form(s).
Note on Z36: Tip: The Originators Initials field will automatically be filled in the Index Form(s).
Note on AD36: Tip: The Form Date field will automatically be filled in the Index Form(s).
Sheet filled

## Form XV
MODE PRIORITY
[6 empty] | Stream | [6 empty] | Method of Control
Part Time - PT
Emergency - EM
Hurry Call - HC
[12 empty] | 1 | Selected Manual Control - MAN
[12 empty] | 3 | Urban Traffic Control - UTC
[12 empty] | 4 | MOVA
[12 empty] | 2 | Selected FXT, VA or CLF
[12 empty] | 5 | Cableless Linking - CLF
Priority - PR
[12 empty] | 6 | Either - Vehicle Actuated - VA *
OR - Fixed Time - FXT *
Assign priority number to each Method of Control. 1 = Top Priority, 2 = Second Priority etc. X = Not used.
Unless indicated - Priority will be assigned from top downwards.
* Select either VA or FXT for normal operation, not both.
| Facility Switch Availability | [5 empty] | Under manual Control, Demand Dependent Filter Green Arrow to appear (select one):
| Facility switch position |  |  | Facility not operative |  |  |  |  | Never
Manual - Man
Fixed Time - FXT
Vehicle Actuated - VA
This may be achieved by appropriate arrangement of Method of Control Priority.
| Comments |  | Added MOVA
Site reference |  | 0 |  |  | Specification Issue No. |  | 1 | Form Issue |  | 1 | Originators Initials |  | AJL | Date | 2 4 2020 | i
Note on D36: Tip: The Site Reference field will automatically be filled from the General Specification Form.
Note on M36: Tip: The Specification Issue Number field will automatically be filled from the General Specification Form.
Note on T36: Tip: The Form Issue field will automatically be filled in the Index Form(s).
Note on Z36: Tip: The Originators Initials field will automatically be filled in the Index Form(s).
Note on AD36: Tip: The Form Date field will automatically be filled in the Index Form(s).
Sheet filled

## Form XVIII
DETECTORS AND PUSHBUTTONS
#1
| Type No. | Detector Type - Inductive loop, In carriageway, Above Ground, Optical, Video, Push-button, Pedestrian kerb-side, on-crossing etc |  |  | Manufacturer - model etc | [6 empty] | Additional Information - ancillary equipment, ELV, IP address range, number of modules, location, is it in an MEC cabinet? If so cabinet No., comments etc
| 1 | inductive loop MOVA |  |  | N/A | [6 empty] | DFM as existing
| 2 | Processed ped, wait confirm to MOVA |  |  | N/A | [6 empty] | Only for MOVA
3
| 4 | [10 empty] | All other detection / DFM as existing
5
6
7
8
9
10
[7 empty] | DFM Fail Group Number #2 |  | Active (Minutes) | [6 empty] | Inactive (Hours)
| Notes: | [7 empty] | Set A |  | Set B |  | Set C | Set D |  | Set A |  | Set B |  | Set C | Set D
| #1 Type No. | [5 empty] | 1
| Use this form to specify requirements for detection equipment types. Enter Type No. against each channel of detection on the subsequent detection forms. | [5 empty] | 2
3
| #2 DFM Fail / Mode Group | [5 empty] | 4
| On the subsequent detection forms, specify the required Failure Mode AND the DFM Timing Group for each channel of detection. The failure modes are: A - Fail Active, I - Fail Inactive, Y - Use Input on failure, e.g. A1, I3 etc. Introduction of DFM Group Sets should be specified on the Master Time Clock Form XIV or in Special Conditions Form XXIX (dependant upon requirement). | [5 empty] | 5
6
7
8
Note: This form may be used to specify the type of detection technologies to be used, along with additional information as required.
Site reference |  |  | 0 | Specification Issue No. |  | 1 |  | Form Issue |  | 1 |  | Originators Initials |  |  | AJL |  | Date |  | 2 4 2020 |  |  | i
Sheet filled
Note on D38: Tip: The Site Reference field will automatically be filled from the General Specification Form.
Note on M38: Tip: The Specification Issue Number field will automatically be filled from the General Specification Form.
Note on T38: Tip: The Form Issue field will automatically be filled in the Index Form(s).
Note on Z38: Tip: The Originators Initials field will automatically be filled in the Index Form(s).
Note on AD38: Tip: The Form Date field will automatically be filled in the Index Form(s).

## Form XVIII(a)
DETECTORS AND PUSHBUTTONS (Continuation)
| Number | Location / Title |  |  | Type No. | MOVA No. | External | Phase Demanded |  | Phase Extended | Extension Time (Sec) | Non-latching | Uni-directional | Call Delay (Sec) | Cancel Delay (Sec) | DFM Fail Mode / Group (e.g. A1) | Speed Detector | Special Instructions
| 1 | Old Woking Road - A IN 1 |  |  | 1 | 1 |  | A |  | A | 5 |  |  |  |  | Y 1
| 2 | Old Woking Road - A X 2 |  |  | 1 | 2 |  | A |  | A | 4 |  |  |  |  | Y 1
| 3 | Old Woking Road - A X 3 |  |  | 1 | 3 |  | A |  | A | 4 |  |  |  |  | Y 1
| 4 | To Old Woking Road - B X 4 |  |  | 1 | 4 |  | B |  | B | 4 |  |  |  |  | Y 1
| 5 | To Old Woking Road - B X 5 |  |  | 1 | 5 |  | B |  | B | 4 |  |  |  |  | Y 1
| 6 | Old Woking Road right to Pyrford - C X 6 |  |  | 1 | 6 |  | C |  | C | 4 |  |  |  |  | Y 1
| 7 | Old Woking Road right to Pyrford - CSL 7 |  |  | 1 | 7 |  | C |  | C | 1 |  |  |  |  | Y 1
| 8 | Old Woking Road right to Station - D X 8 |  |  | 1 | 8 |  | D |  | D | 4 |  |  |  |  | Y 1
| 9 | Old Woking Road right to Station - DSL 9 |  |  | 1 | 9 |  | D |  | D | 1 |  |  |  |  | Y 1
| 10 | Station App - E X 10 |  |  | 1 | 10 |  | E |  | E | 5 |  |  |  |  | Y 1
| 11 | Pyrford Road - F X 11 |  |  | 1 | 11 |  | F |  | F | 5 |  |  |  |  | Y 1
| 12 | Pyrford Road - F SL 12 |  |  | 1 | 12 |  | F |  | F | 1 |  |  |  |  | Y 1
| 13 | To Parvis Road - L X 13 |  |  | 1 | 13 |  | L |  | L | 4 |  |  |  |  | Y 1
| 14 | To Parvis Road - L X 14 |  |  | 1 | 14 |  | L |  | L | 4 |  |  |  |  | Y 1
| 15 | Parvis Road - M IN 15 |  |  | 1 | 15 |  | M |  | M | 5 |  |  |  |  | Y 1
| 16 | Parvis Road - M X 16 |  |  | 1 | 16 |  | M |  | M | 4 |  |  |  |  | Y 1
| 17 | Parvis Road - U SL 17 |  |  | 1 | 17 |  | U |  | U | 1 |  |  | 3 | 2 | Y 1 |  | C/Cancel for
| 18 | Parvis Road right into Camphill - U 18 |  |  | 1 | 18 |  | U |  | U | 2 |  |  | 3 | 2 | Y 1 |  | VA only
| 19 | Camphill Road - N X 19 |  |  | 1 | 19 |  | N |  | N | 4 |  |  |  |  | Y 1
| 20 | Camphill Road - N SL 20a |  |  | 1 | 20 |  | N |  | N | 1 |  |  |  |  | Y 1 |  | Single output
| 21 | Camphill Road - N SL 20b |  |  | 1 | 20 |  | N |  | N | 1 |  |  |  |  | Y 1 |  | to MOVA det 20
NOTE if U 17 and 18 commned up in pit,
same output to be used on U 17 and U18
which will also be used for the
all red extension - see next page
|  | U 18 call / cancel output to MOVA on | [11 empty] | 3 | 2
det 21 - separate to the raw output of U 17
and U 18 sent to MOVA on dets 17 and 18.
Note: This form may be used to provide detection information for up to thirty two inputs. Use additional forms for more channels of detection.
Site reference |  | 0 | Specification Issue No. | 1 |  |  |  |  | Form Issue |  |  | Originators Initials |  |  |  | Date |  |  | i
Note on D40: Tip: The Site Reference field will automatically be filled from the General Specification Form.
Note on M40: Tip: The Specification Issue Number field will automatically be filled from the General Specification Form.
Note on U40: Tip: The Form Issue field will automatically be filled in the Index Form(s).
Note on AA40: Tip: The Originators Initials field will automatically be filled in the Index Form(s).
Note on AE40: Tip: The Form Date field will automatically be filled in the Index Form(s).
Sheet filled

## Form XVIII(b)
DETECTORS AND PUSHBUTTONS (Continuation)
| Number | Location / Title |  |  | Type No. | MOVA No. | External | Phase Demanded |  | Phase Extended | Extension Time (Sec) | Non-latching | Uni-directional | Call Delay (Sec) | Cancel Delay (Sec) | DFM Fail Mode / Group (e.g. A1) | Speed Detector | Special Instructions
Ped wait conf / demand outputs to MOVA
| 22 | G |  |  | 2 | 22 | [11 empty] | MOVA only
| 23 | H |  |  | 2 | 23 | [11 empty] | MOVA only
| 24 | I |  |  | 2 | 24 | [11 empty] | MOVA only
| 25 | J |  |  | 2 | 25 | [11 empty] | MOVA only
| 26 | K |  |  | 2 | 26 | [11 empty] | MOVA only
| 27 | P |  |  | 2 | 27 | [11 empty] | MOVA only
| 28 | Q |  |  | 2 | 28 | [11 empty] | MOVA only
| 29 | R |  |  | 2 | 29 | [11 empty] | MOVA only
| 30 | T |  |  | 2 | 30 | [11 empty] | MOVA only
Note: This form may be used to provide detection information for an additional thirty two inputs.
Site reference |  | 0 | Specification Issue No. | 0 |  |  |  |  | Form Issue |  | 1 | Originators Initials |  |  | AJL | Date | 10 04 2020 |  | i
Sheet filled
Note on D40: Tip: The Site Reference field will automatically be filled from the General Specification Form.
Note on M40: Tip: The Specification Issue Number field will automatically be filled from the General Specification Form.
Note on U40: Tip: The Form Issue field will automatically be filled in the Index Form(s).
Note on AA40: Tip: The Originators Initials field will automatically be filled in the Index Form(s).
Note on AE40: Tip: The Form Date field will automatically be filled in the Index Form(s).

## Form XIX
ALL RED EXTENSION
Transition for which All Red extension is required:
| Unit Number |  | From Phase / Stage | To Phase / Stage | Phase Affected |  | Associated Detector |  |  | Stream Number |  | Extension Time (Sec) * |  |  | All Red Maximum Time (Sec)
| 1 |  | 2 | 1 (via 0) | U |  | U 18 |  |  |  |  | 3 |  |  | 15
| 2 |  | 2 | 3 | U |  | U 18
| 3 |  | 2 | 4 | U |  | U 18
| 4 |  | 2 | 5 (via 0) | U |  | U 18
* Measured from point at which first phase in new stage would normally start its Red - Green transition period.
Operation of All Red extensions by Method of Control
[10 empty] | Method of Control |  |  | Operation
[10 empty] | Part Time - PT | [5 empty] | Note:
[10 empty] | Manual - Man |  |  | O |  |  | O - Operative, M - Extend to Max. If table is blank, all modes will be operative
Cableless Linking - CLF
[10 empty] | Urban Traffic Control - UTC |  |  | O
[10 empty] | Hurry Call - HC |  |  | MOVA = O
Priority - PR
Emergency - EM
[10 empty] | Vehicle Actuated - VA |  |  | O
[10 empty] | Fixed Time - FXT |  |  | M
| Comments |  | All red to extend for right turning traffic (phase U, Stage 2) into Camphill Road, from U 18 (and SL 17 if the two loops are commoned together)
Site reference |  | 0 |  | Specification Issue No. |  | 0 |  | Form Issue | 1 |  | Originators Initials |  | AJL | Date | 10 04 2020 |  | i
Sheet filled
Note on D36: Tip: The Site Reference field will automatically be filled from the General Specification Form.
Note on M36: Tip: The Specification Issue Number field will automatically be filled from the General Specification Form.
Note on T36: Tip: The Form Issue field will automatically be filled in the Index Form(s).
Note on Z36: Tip: The Originators Initials field will automatically be filled in the Index Form(s).
Note on AD36: Tip: The Form Date field will automatically be filled in the Index Form(s).

## Form XXIII
URBAN TRAFFIC CONTROL
| Control Words | [18 empty] | O.T.U. Manufacturer and Type
| Bit Number |  |  | 1 | 2 | 3 | 4 | 5 | 6 | 7 | 8 | 9 | 10 | 11 | 12 | 13 | 14 | 15 | 16
Control Bit
Demand Dependent
| Bit Number |  |  | 17 | 18 | 19 | 20 | 21 | 22 | 23 | 24 | 25 | 26 | 27 | 28 | 29 | 30 | 31 | 32 | Operation Standard (select one):
| Control Bit | [18 empty] | MCE0105/0106
Demand Dependent
| Bit Number |  |  | 33 | 34 | 35 | 36 | 37 | 38 | 39 | 40 | 41 | 42 | 43 | 44 | 45 | 46 | 47 | 48 | UTC initiated by (select one):
| Control Bit | [18 empty] | Force Bits present
Demand Dependent
| Bit Number |  |  | 49 | 50 | 51 | 52 | 53 | 54 | 55 | 56 | 57 | 58 | 59 | 60 | 61 | 62 | 63 | 64
Control Bit
| Demand Dependent | [18 empty] | Number of bits
Control
| Reply Words | [18 empty] | Reply
| Bit Number |  |  | 1 | 2 | 3 | 4 | 5 | 6 | 7 | 8 | 9 | 10 | 11 | 12 | 13 | 14 | 15 | 16
| Reply Bit | [18 empty] | RTC Synchronisation Time
| Bit Number |  |  | 17 | 18 | 19 | 20 | 21 | 22 | 23 | 24 | 25 | 26 | 27 | 28 | 29 | 30 | 31 | 32 | Hour |  | Minute |  | Second
Reply Bit
| Bit Number |  |  | 33 | 34 | 35 | 36 | 37 | 38 | 39 | 40 | 41 | 42 | 43 | 44 | 45 | 46 | 47 | 48 | CC Synchronisation Reply
| Reply Bit | [18 empty] | Seconds
| Bit Number |  |  | 49 | 50 | 51 | 52 | 53 | 54 | 55 | 56 | 57 | 58 | 59 | 60 | 61 | 62 | 63 | 64
| Reply Bit | [18 empty] | O.T.U. Address Information
| Bit Number |  |  | 65 | 66 | 67 | 68 | 69 | 70 | 71 | 72 | 73 | 74 | 75 | 76 | 77 | 78 | 79 | 80
Reply Bit
| Bit Number |  |  | 81 | 82 | 83 | 84 | 85 | 86 | 87 | 88 | 89 | 90 | 91 | 92 | 93 | 94 | 95 | 96
Reply Bit
| Bit Number |  |  | 97 | 98 | 99 | 100 | 101 | 102 | 103 | 104 | 105 | 106 | 107 | 108 | 109 | 110 | 111 | 112
Reply Bit
| Bit Number |  |  | 113 | 114 | 115 | 116 | 117 | 118 | 119 | 120 | 121 | 122 | 123 | 124 | 125 | 126 | 127 | 128 | Enter additional information, such as SCN, Modem number, IP address (as appropriate)
Reply Bit
| Comments |  | **** TBC - To be configured to SCC's instation
Site reference |  | 0 |  | 114: Specification Issue No.; 119: 1; 123: Form Issue; 126: 1; 128: Originators Initials |  | ajl |  | Date | 3 4 2020 | i
Note on D38: Tip: The Site Reference field will automatically be filled from the General Specification Form.
Note on M38: Tip: The Specification Issue Number field will automatically be filled from the General Specification Form.
Note on T38: Tip: The Form Issue field will automatically be filled in the Index Form(s).
Note on Z38: Tip: The Originators Initials field will automatically be filled in the Index Form(s).
Note on AD38: Tip: The Form Date field will automatically be filled in the Index Form(s).
Sheet filled

## Form XXIV
UTC REPLY BIT FUNCTIONALITY
| Tick as appropriate: |  |  | G1 / G2 |  | MC | RR | DF | CF | LF | RF1 |  | RF2
Manual mode selected and operative
Manual mode selected
No lamp power and/or signals off
Controller fault
Detector fault
VA or FT selected
Lamp failure
1st Safety red failure
2nd Safety red failure
| Notes: | 1 - Tick appropriate boxes to indicate required reply bit functionality. 2 - Use additional columns and rows to detail non-standard combinations.
| Comments |  | **** TBC - To be configured to SCC's instation
Note: This form may be used to specify the required functionality of UTC reply bits.
Site reference |  | 0 |  |  | Specification Issue No. |  |  | 1 |  | Form Issue |  | 1 |  | Originators Initials | ajl | Date | 3 4 2020 | i
Note on D36: Tip: The Site Reference field will automatically be filled from the General Specification Form.
Note on M36: Tip: The Specification Issue Number field will automatically be filled from the General Specification Form.
Note on T36: Tip: The Form Issue field will automatically be filled in the Index Form(s).
Note on Z36: Tip: The Originators Initials field will automatically be filled in the Index Form(s).
Note on AD36: Tip: The Form Date field will automatically be filled in the Index Form(s).
Sheet filled

## Form XXX
SPECIAL CONDITIONS
| Stage Change |  |  | Conditions for change, or other general requirements
| Mode | From | To
As on detector page, N SL 20a and 20b to be sent to MOVA on det 20, ie ON if either is ON.
U OUT 18 is to have a call / cancel output to VA, but the raw detector is to be sent to MOVA on det 18, ie without the call cancel.
U OUT 18 call / cancel output is to go to MOVA on det 21 - may be used if the 'out' det function in MOVA doesn’t work adequately.
| Notes: |  | If using Boolean expressions, these are examples of symbols which may be used:
<F"N"> Computer Force bit for Stage "N"; <D"N"> Computer Demand bit for Stage "N"; <dem "P"> Demand for Phase "P"
< -ext"P" > Lack of extensions for Phase "P", < . > Boolean "AND"; < + > Boolean "OR".
Modes of operation: FXT, VA, UTC, CLF, MAN (See Form XV for complete list and explanation)
Note: This form may be used to provide additional information for stage change conditions, and/or other parameters not covered elsewhere.
Site reference |  |  | 0 |  | Specification Issue No. | 1 | Form Issue | Originators Initials | Date | i
Sheet filled
Note on D28: Tip: The Site Reference field will automatically be filled from the General Specification Form.
Note on M28: Tip: The Specification Issue Number field will automatically be filled from the General Specification Form.
Note on T28: Tip: The Form Issue field will automatically be filled in the Index Form(s).
Note on Z28: Tip: The Originators Initials field will automatically be filled in the Index Form(s).
Note on AD28: Tip: The Form Date field will automatically be filled in the Index Form(s).