## Calcs (hidden)
Measurement Sheet -
26 Annette Street & 273 Allison Street
Annette Street Elevation | [7 empty] | Close
Full | Length | Height | Area | Windows | Door | Pointing |  | Treads |  | TBC
| 18.061 | 13.95 | 251.9509 | 62 | 2 | 150.5451
[8 empty] | Ballustrades | Fix | 15
Shopfront | Length | Height |  | Windows |  |  |  |  | Replace | 10
| 9.236 | 4.05 | 37.4058 | 0
[5 empty] | Total | 150.5451 | ok
Allison Street Elevation
Full | Length | Height |  | Windows |  | Pointing
| 13.103 | 13.95 | 182.7868 | 30 |  | 99.7197
Shopfront | Length | Height |  | Windows
| 13.103 | 4.05 | 53.0671 | 0
[5 empty] | Total | 99.7197 | ok
Rear Elevation
Full | Length | Height |  | Windows | Door | Pointing
| 9.226 | 13.95 | 128.7027 | 22 | 2 | 104.7027
[5 empty] | Total | 104.7027 | ok
Roof Quants
Tiles | 189
102.2
291.2
Ridge Tiles | 39.3
Valley | 12
Velux | 2
Cast Iron Roof light | 1
Note on G18: McGillivray, Simon (DRS): Area - Windows only
Note on G8: McGillivray, Simon (DRS): Area of Annette - Windows, Doors and Area of Shopfront
Note on G29: McGillivray, Simon (DRS): Area - Windows only

## Bill Summary
REF | DESCRIPTION | Cost
£
SUMMARY
| BILL NO. 1 - PRELIMINARIES (SEE SEPARATE DOCUMENT) Breakdown to be submitted with tender submission | 0
| BILL NO. 2 - PROJECT SPECIFIC REQUIREMENTS | For Information Only
| BILL NO. 3 - PROVISIONAL SUMS | 34700
| BILL NO. 4 - DOWNTAKINGS / MISC REPAIRS | 0
| BILL NO. 5 - BUILDERSWORK | 0
| BILL NO. 6 - ROOFING | 10500
| BILL NO. 7 - LEADWORK | 0
| BILL NO. 8 - TIMBER PRESERVATION WORKS | 50000
| BILL NO. 9 - JOINER/GLAZIER | 0
| BILL NO. 10 - PLUMBING | 5000
| BILL NO. 11 - CHIMNEYHEADS | 0
| BILL NO. 12 - REPAIRS TO MASONRY | 0
| BILL NO. 13 - PAINTING & DÉCOR | 0
| BILL NO. 14 - BUILDING SERVICES | 5000
| BILL NO. 15 - STRUCTURAL WORKS | 0
| SUB TOTAL | 105200
| CONTINGENCIES (10%) | 10520
| AMOUNT TO FORM OF TENDER | 115720
SIGNED……………………………………………………
DATE………………………………………………………

## Bill No. 2 Project Specific Req
REF | DESCRIPTION | Unit | Qty
PROJECT SPECIFIC REQUIREMENTS
SUPPLEMENTARY CONDITIONS
Asbestos
A | In the event of asbestos being discovered unexpectedly in the area of the Contractor’s operations, work must be stopped and the Contract Administrator notified immediately. Upon receipt of a written instruction proceed to remove the said material prior to the start of main works. Notwithstanding the Contractor’s statutory obligations, he shall also comply with the requirements set out in the Asbestos Preambles. |  |  | For Information Only | For Information Only
Drawings
B | The standard detail drawings are to be referred to throughout the operation of this contract. They may, from time to time be revised or changed and you will be given the opportunity to amend rates affected by any changes. Each change will be formally notified and clarification of your intention to amend rates sought. From time to time you may receive sketch/detail drawings relevant to the works at the discretion of the CA. |  |  | For Information Only | For Information Only
Winter Building
C | The Contractor will be expected to avail himself of all reasonable means and aids to building in inclement weather which are currently available in using his best endeavours to maintain, wherever practicable, continuity of working and productivity and to prevent or minimise any delays. The extent to which he has done so will be taken into account when assessing any extension of time which may be given under the Conditions of Contract for exceptionally inclement weather. |  |  | For Information Only | For Information Only
D | The cost of the provision of heating appliances, protective coverings and all other costs relating to same shall be held to be included in the Tender. |  |  | For Information Only | For Information Only
E | In this connection, the Contractor’s attention is drawn to the provisions relating to work in cold weather included in the Preambles. |  |  | For Information Only | For Information Only
Contractor’s Responsibility
A | The Contractor shall be held entirely responsible for any damage which may be caused to the buildings and adjoining property or to persons through improper or insufficient shoring or protection or any other cause arising through the execution of the works and he shall make good any such damage at his own cost and shall hold the Employer free from any claim which may be made in consequence of any such damage. The Contractor is advised to carefully examine the plans and the structure to be demolished and all adjoining property, in order to ascertain the condition and the nature and extent of the shoring and protection etc required. |  |  | For Information Only | For Information Only
Avoidance of Nuisance
B | The Contractor shall take all necessary precautions to avoid inconvenience and interference with the public or the occupiers of adjoining property. |  |  | For Information Only | For Information Only
Ownership of Material
C | All materials resulting from the works unless stated in item descriptions shall become the property of the Contractor and must be removed from the site, together with all rubbish and debris. |  |  | For Information Only | For Information Only
Obligations and Restrictions Imposed by the Employer
Possession
D | The Contractor is referred to the Asbestos Section of these Descriptions of Works. No stripping works will be allowed by the Contract Administrator until the results of the asbestos survey are passed to the Contractor unless otherwise agreed between the Contract Administrator, Asbestos Surveyors and the Contractor. |  |  | For Information Only | For Information Only
E | The majority of Tenants/Owners will be decanted during the contract and the Contractor will be given vacant possession of the these properties for the duration of the works. Where Tenants/Owners will remain within their properties, no works are expected within these areas of the building. |  |  | For Information Only | For Information Only
Working Space
A | Space for depositing materials for the works around the houses is limited and landscaped areas must be protected from damage on this account or on account of carrying in materials for the works. Any damage arising from depositing materials or debris in the house, staircase, external areas or roads and footpaths and any damage caused by the Contractor’s plant or workmen shall be made good at the Contractor’s expense. |  |  | For Information Only | For Information Only
B | Working space to the rear of the building is particularly limited and the Contractor should be aware of the configuration of the backcourts and include all costs associated with providing and maintaining access to adjacent rear courts. |  |  | For Information Only | For Information Only
C | Where it is necessary to mix materials on roads, footpaths, verges, etc mixing boards must be used and the area thoroughly cleaned and restored after mixing is completed. |  |  | For Information Only | For Information Only
D | Plant and materials will only be situated or deposited on roads, footpaths or verges, where no alternative location is practical. The Contractor must obtain Police, Building Control and the City Council’s permission for siting of material or plant, including cranes on public roads and footpaths and must observe the Road Traffic Acts and any other regulations regarding safety, temporary lighting etc. Any damage caused to roads, footpaths or verges resulting from the Contractor’s operations shall be made good at his own expense. |  |  | For Information Only | For Information Only
Working Hours
E | Work will be carried out between the hours of 8.00 am and 6.00 pm Monday to Friday. Weekend and Public holiday working will not be permitted except by prior agreement with the Contract Administrator. |  |  | For Information Only | For Information Only
Disposal of Materials
A | All materials or rubbish from downtakings or found on site shall be removed from the area without delay. Burning rubbish or debris will not be allowed in the vicinity of the houses. The Contractor will be held to have established the availability of landfill for all materials, in particular bulk items, and to have included in his rates for disposal of all downtakings and debris. |  |  | For Information Only | For Information Only
B | Depositing materials or rubbish from downtakings on garden areas, roads, footpaths or verges will not be allowed. The Contractor must provide skips for storage of such items, must obtain Police, Building Control and Glasgow City Council permission for siting of skips and must observe the Road Traffic Acts and any other regulations regarding safety, temporary lighting etc. |  |  | For Information Only | For Information Only
C | External paths, roads, gardens etc shall be cleared of dust and debris arising from operations on a daily basis. |  |  | For Information Only | For Information Only
Hoardings, Fences and Screens
D | Hoardings, fences and screens shall be neat and uniform in appearance and the outer faces shall be painted two coats oil paint and kept free from advertisements all to the approval of the Contract Administrator, and shall meet the requirements of Local and other Authorities. |  |  | For Information Only | For Information Only
Employers Banner
E | The Contractor shall erect a banner for display on the front elevation scaffolds as supplied by Glasgow City Council and shall take down and hand back to the employer upon completion of the works. |  |  | For Information Only | For Information Only
Maintenance of Existing Live Services
A | The Contractor shall be held responsible for ensuring that no damage is caused to any existing pipes, ducts, sewers, gas, water and electricity service mains or installations, telephone cables and overhead cables by any of his own labour force or those of any Sub-Contractor. Any such damage shall be reported immediately and the necessary repairs carried out entirely at the Contractor’s expense. Before commencing site operations, the Contractor should ascertain from the utilities boards concerned the position of all service mains and cables and take any other steps which will minimise the risks of damage. |  |  | For Information Only | For Information Only
Protection of Drains, Plumbing and Heating Services During Operations
B | The Contractor shall protect all drains and external pipes and fittings and cover rainwater heads, gullies etc to prevent blockages. Damage shall be made good and all blockages caused by the works shall be cleared at the Contractor’s expense and to the satisfaction of the Contract Administrator. Gas heating appliances and gas vents external to the buildings shall be covered and protected. |  |  | For Information Only | For Information Only
Accommodation for the Contract Administrator
C | Within his own temporary accommodation the Contractor shall provide a facility to suit a maximum of 8 persons for the use of the Contract Administrator at site meetings. This accommodation shall be clean, heated and free from disturbance during the times required by the Contract Administrator or his Representative. It is not necessary for this accommodation to be kept for the sole use of the Contract Administrator at times other than site meetings. The Contractor may use this accommodation for his own meetings etc but proposed usage must be approved by the Contract Administrator. |  |  | For Information Only | For Information Only
A | The Contractor’s temporary buildings shall be situated within the site boundaries and shall be properly maintained and suitably identified with the Contractor’s name. Contractor to make provision for permits in rates. The duration of the permit for the site compound will be based on the contractors programme and will be agreed by the contractor and CA prior to application /implementation. Potential lead in time for permits estimated to be 4 weeks. Contractor must apply for permits within agreed time frame, evidence of application required. |  |  | For Information Only | For Information Only
Latrines and Wash Places
B | The Contractor to provide and maintain in a clean and sanitary condition suitable latrines and wash places which may be required on site for the use of his employees. Where it is not possible to connect site sanitary accommodation into existing operational foul water sewer, modern chemical closets and hygienic means of disposal shall be provided. On completion of contract all provisions shall be severed and removed. |  |  | For Information Only | For Information Only
Programme
C | The Contractor, when accepted, will present a programme of the works to the Contract Administrator within two weeks of the date of acceptance. This may take the form of a simplified network or bar chart presentation, but must take into account and show all the work embraced within the contract and include for the integration of all services, sub-contractors operations, testing and commissioning inspection and acceptance of the works and in all respects must comply with the period of completion as stated in the Abstract of Schedule of Conditions. |  |  | For Information Only | For Information Only
D | The programme must be arranged so that each trade or operation will follow the preceding work immediately. The programme should indicate the approximate date on which work in each block will commence and will be completed. |  |  | For Information Only | For Information Only
E | The programme presentation should be such as to facilitate the progress marking and monitoring of work done, this to be recorded and reported on at no greater than four weekly intervals. Copies of same will be required by the Contract Administrator for distribution. |  |  | For Information Only | For Information Only
Programme (Cont'd)
A | Except in special circumstances, agreed by the Contract Administrator, all work will be carried out concurrently and the programme should reflect this. |  |  | For Information Only | For Information Only
B | Allowing for negotiated amendment of the programme with the Contract Administrator, the Contractor’s programme in its completed form will then be presented to the Contract Administrator as a working document within two weeks of the date of acceptance of the contract and the Contractor will be at all times responsible for the execution of the work in conformity with the said programme and subsequent revisions. |  |  | For Information Only | For Information Only
Method Statements
C | Method Statements should be included within the Construction Phase Plan. Notwithstanding this, the Contractor should provide Method Statements as required by the Contract Administrator stating the means and sequence of operations by which he proposes to carry out works. The Contractor shall submit his Method Statements in sufficient time for the Contract Administrator to give it full consideration prior to the works commencing. |  |  | For Information Only | For Information Only
Samples
D | Provide samples of materials to be used in the works for approval as required by the Contract Administrator. Samples should be mounted on display boards if requested. Allow for maintaining all samples on display on site for the duration of the contract or until instructed to be removed by the Contract Administrator. All samples are to be provided timeously to allow for approval by the Contract Administrator. Samples shall be removed by the Contractor on completion of the works. Samples of the following will be required :- |  |  | For Information Only | For Information Only
E | Stone repair product. |  |  | For Information Only | For Information Only
F | Natural stone replacement |  |  | For Information Only | For Information Only
Marching-In Inspections
A | Prior to commencement of work a March-in inspection will be carried out jointly by the Contract Administrator and the Contractor, to determine the condition of the property including fittings, fitments, fixtures and decoration. The condition of adjacent roads, footpaths, garden and boundary fences will also be recorded. Contractor to allow for undertaking said surveys to all properties and producing a photographic record of the condition within each individual flat before taking possession of the site. Provide CA with a copy of the photographic reports to all flats. |  |  | For Information Only | For Information Only
Roads (Scotland) Act 1984
B | The Contractor must allow for all the requirements of this Act and for obtaining any necessary permissions from and complying with all conditions laid down by Glasgow City Council in relation to this Act.. |  |  | For Information Only | For Information Only
Opening Public Roads and Footpaths
C | The Contractor must allow for obtaining permission from Glasgow City Council to open public roads and footpaths. All temporary reinstatement to be in accordance with the requirements of the Maintenance Section of the above Authority. |  |  | For Information Only | For Information Only
Crossings at Public Footpaths
D | The Contractor must allow for obtaining permission from Glasgow City Council to form crossings at public footpaths at designated points to allow access for plant etc and for constructing and later reinstating crossing points, all in accordance with detailed requirements of the Maintenance Section of the above Authority. |  |  | For Information Only | For Information Only
Works by Public Bodies
E | Attend on and co-ordinate with the Statutory Authorities in the provision, connection and disconnection of services (excluding temporary services). Fees or charges by the Authorities will be paid by the Employer outwith this Contract. |  |  | For Information Only | For Information Only
Facilities for Other Departments etc
A | The Contractor shall grant all reasonable facilities to any Contractors or Departments of the City Council engaged in work on the site outwith the Contract and shall allow for co-operating with such Contractors of Departments so as to minimise the interruption of the progress of their work or of this Contract. |  |  | For Information Only | For Information Only
Protection of the Environment
B | Protect gardens, entrances, paths, driveways, fencing, border edging, plants etc. Front and rear garden areas must be protected where liable to be damaged by the Contractor’s operations. Damaged areas will be reinstated to their original condition at the Contractor’s expense. |  |  | For Information Only | For Information Only
Rectifying Defects prior to Completion
C | To ensure adherence to the programme, it will be necessary for the Contractor to operate a quality control system of checking and rectifying all defects as the work proceeds. |  |  | For Information Only | For Information Only
D | Prior to the date allocated in the programme of work for completion of the works, the Contractor shall inspect the works and rectify all defects. The Clerk of Works will be notified of completion and will thereafter carry out a formal inspection prior to agreement by the Contract Administrator that the works have been satisfactorily completed. |  |  | For Information Only | For Information Only
General Matters and Obligations
Allow for the following:-
E | All necessary plant, tools and vehicles for the entire works. |  |  | For Information Only | For Information Only
F | Complying with the National Insurance Acts (Health, Unemployment and Pensions for Work People) in respect of all work people employed on the Contract. |  |  | For Information Only | For Information Only
G | Complying with the Working Rules of the Building Industry, including Holiday Schemes and Public Holiday Schemes for Work People. |  |  | For Information Only | For Information Only
H | Transport and accommodation for work people. |  |  | For Information Only | For Information Only
General Matters and Obligations (Cont'd)
A | Safeguard the works, materials and plant against damage and theft by necessary means, including securing the site against unauthorised entry. |  |  | For Information Only | For Information Only
B | Maintenance of public and private roads. |  |  | For Information Only | For Information Only
C | The Contractor shall provide within his own accommodation an area for the use of the Clerk of Works and the Contract Administrator. |  |  | For Information Only | For Information Only
D | Complying with Police Regulations, Instructions and Requirements (this will be deemed to cover times and means of delivering and removing materials and plant). |  |  | For Information Only | For Information Only
E | Attendance on Contract Administrator and Local Authorities, uncovering work for inspection and replacing and arranging work between trades. |  |  | For Information Only | For Information Only
Scaffolding
F | Provide and erect scaffolding to the works as necessary for the safe execution of the works and in conformity with all current Statutory Regulations and dismantle and remove upon completion of the works. |  |  | For Information Only | For Information Only
G | Contractor to obtain all necessary permits for the erection of scaffold. |  |  | For Information Only | For Information Only
H | The design of the scaffolding must take account of the nature of the works, and maintaining and altering the scaffold as necessary to permit the various work stages. |  |  | For Information Only | For Information Only
I | All scaffolding shall be fully netted and scaffolding over public footpaths shall be fitted with fan protection. |  |  | For Information Only | For Information Only
J | The Contractor must ensure that his scaffolding, trestles, stair access and ladders etc, when not in use, are left in such a way as to prevent use by unauthorised persons and shall be held to have included for any security measures he deems necessary to satisfy this condition. |  |  | For Information Only | For Information Only
Scaffolding Cont'd)
A | Scaffolding design and installation to be the responsibility of the contractor. Allow for supplying and erecting scaffolding for undertaking works specific to the project, including all edge protection for adjoining roofs including producing a photographic record of condition of roof coverings and for making good any damage caused to adjoining properties. Scaffold to be walk through type with foam protection round all legs, no horizontal members below 2.4 metres from pavement level. Include for all mechanic hoists or access plant required for the duration of the works. Full take down and removal of scaffolding and making good any tie holes with approved plugs or mastic fill to be included. Stair access to be provided to front or rear of the property. |  |  | For Information Only | For Information Only
B | The Contractor must notify all occupants of premises adjacent to any proposed scaffolding at least 14 days before scaffolding is erected. In making such notifications, the Contractor must use the leaflet on security obtainable from the local Police Station. |  |  | For Information Only | For Information Only
C | The Contractor will be held to have allowed for the necessary measures required to prevent the ingress of unauthorised persons including all necessary infillings of window, door etc openings. |  |  | For Information Only | For Information Only
D | The Contractor will be liable for any damage, loss or theft arising from the lack of adequate security relative to the aforementioned items. |  |  | For Information Only | For Information Only
Site Security
E | Provide, erect and maintain adequate temporary lighting for security purposes to front and rear. Remove on completion of contract. |  |  | For Information Only | For Information Only
F | Provide adequate watching and/or security for the site to safeguard against unauthorised entry to the site. |  |  | For Information Only | For Information Only
G | The Contractor must ensure that whatever type of scaffolding is used that every precaution is taken not to damage any windows etc of the flats/close within the tenement on which he is working. The Contractor shall be responsible for any damage caused by erection or dismantling of scaffolding. |  |  | For Information Only | For Information Only
Site Security (Cont'd)
A | Further, every possible precaution must be taken to prevent the scaffolding being abused by children, thieves etc. |  |  | For Information Only | For Information Only
B | The Contractor’s attention is drawn to the fact that where alterations are carried out to existing chimneyheads, it may be necessary to disconnect fires and temporarily block off fireplace openings as described in the Description of Works. The Contractor will, therefore, require to give sufficient warning of his programme for these work to adjacent owners in order that they may make any temporary arrangements necessary. The Contractor will be responsible for contacting adjacent owners and arranging access. |  |  | For Information Only | For Information Only
Temporary Works
Allow for the following:
C | Providing water for the works. |  |  | For Information Only | For Information Only
D | The necessary temporary piping and stand-pipes as required for temporary water supply for the works, including paying all charges. |  |  | For Information Only | For Information Only
E | Providing lighting and power for the works and temporary arrangements for distribution about the Site including paying all charges and clearing away and making good at completion. |  |  | For Information Only | For Information Only
F | Temporary measures as may be required for access to the works and for execution of the works, including any special arrangements for Sub-Contractors. |  |  | For Information Only | For Information Only
G | All temporary sheds, offices, storage accommodation, mess rooms, sanitary accommodation and other temporary buildings for the use of the Contractor and Sub-Contractors, including all temporary lighting and power and plumbing (supplies, sanitary fittings and drainage) and drain pipework. |  |  | For Information Only | For Information Only
H | Local rates on temporary buildings. |  |  | For Information Only | For Information Only
I | Temporary telephone facilities on the site. |  |  | For Information Only | For Information Only
Temporary Works (Cont'd)
A | All temporary fencing, hoardings, fans, planked footways, guard-rails, gantries and the like, as may be necessary for protecting the public, for the proper execution of the works and for meeting the requirements of any local or other authority, including any necessary temporary lighting and power and maintaining as long as required. |  |  | For Information Only | For Information Only
Allow for the following:
B | The Contractor shall locate and arrange for the leasing or otherwise provide an area of ground suitable for the site compound. The Contractor must allow for completely enclosing the area with a closed boarded hoarding or secure mesh and post fence and provide gates as necessary. The Contractor shall include for all costs arising from any agreement with third parties, in particular where: |  |  | For Information Only | For Information Only
C | 1. remedial work to or restoration is required in the compound area; and |  |  | For Information Only | For Information Only
D | 2. the Contractor has opted to use existing premises involving payments of rent, rates etc, such costs will be held to have been included by the Contractor in this item. |  |  | For Information Only | For Information Only
Protecting and Cleaning the Works
Allow for the following:-
E | Protecting the works from all conditions of the weather, including the use of tarpaulins for the protection of the roof over all occupied flats within the property being repaired and the adjacent properties. |  |  | For Information Only | For Information Only
F | Making good or replacing all work that is not in accordance with this contract or work that becomes defective during maintenance or is broken or damaged before practical completion (this will be deemed to include replacement of all broken or cracked glass), together with all work disturbed in consequence thereof. |  |  | For Information Only | For Information Only
G | Removing rubbish and debris from time to time as required and cleaning the work internally and externally at the end of each day’s operation and at completion of the works. |  |  | For Information Only | For Information Only
Protecting and Cleaning the Works (Cont'd)
A | On completion, the works shall be cleaned which shall be deemed to include scrubbing floors, washing pavings, polishing glass inside and out, cleaning sanitary fittings, flushing drains and manholes; cleaning gutters and downpipes, leaving the whole of the site and premises clean and ready for reoccupation. |  |  | For Information Only | For Information Only
B | Brushing pavements and roads around the works as required, to avoid nuisance to the public or adjacent property owners. |  |  | For Information Only | For Information Only
C | Washing, cleaning down and touching up any damaged surfaces and leaving the completed works clean and ready for occupancy all to satisfaction of the Contract Administrator. |  |  | For Information Only | For Information Only
D | Control of noise pollution and all other statutory obligations, include ascertaining from Glasgow City Council, what requirements or restrictions, if any, shall apply to the work in respect of Noise Control. Any such restrictions may include the type of plant to be used, the methods of working and maximum permissible noise levels. No instruction issued by the Contract Administrator or his representative shall relieve the Contractor from compliance with these. |  |  | For Information Only | For Information Only
Protecting
E | All temporary work included in this section. |  |  | For Information Only | For Information Only
F | All existing fittings and finishes during installation and for duration of all temporary work in this section. |  |  | For Information Only | For Information Only
G | All existing ceilings, roofs, walls etc of adjacent properties liable to damage during installation and for the duration of all temporary works in this section. |  |  | For Information Only | For Information Only
H | Establishment and removal of site signboards as detailed. |  |  | For Information Only | For Information Only
I | Maintenance of all necessary labour, plant and materials to protect and safeguard the works against damage and theft. |  |  | For Information Only | For Information Only

## Bill No. 3 Prov Sums
REF | DESCRIPTION | Unit | Qty | Rate | Cost
|  |  |  | £ | £
BILL NO. 3 - PROVISIONAL SUMS
A53 | WORK BY STATUTORY AUTHORITIES / UNDERTAKERS
160 | WATER SERVICES: by the statutory undertakers
Description of work : upgrading mains supply
| Include the Provisional Sum of £1,000 | PS |  |  | 1000
170 | Allow the provisional sum of £1,000 for removal of any lead pipes found and replacement with copper piping. | PS |  |  | 1000
A54 | PROVISIONAL/WORK ITEMS
110 | Upon taking possession of the site but prior to commencing works, contractor to allow for undertaking a project specific intrusive refurbishment asbestos survey, in accordance with UKAS accredited procedures based on HSE guidance note MDHS 100 'Surveys, Sampling and Assessment of Asbestos containing materials' s and the Control of Asbestos at Work Regulations 2006. Include for min 10Nr samples and producing a register of findings. Provisional Sum £4,000.00 | PS |  |  | 4000
150 | Include the Provisional Sum of £2,500.00 | PS |  |  | 2500
The work is defined as follows: Provisional sum of £2,500 for asbestos removal / disposal identified by the refurbishment asbestos survey. (Note: works to be undertaken by approved licenced contractor)
160 | Include the Provisional Sum of £7,000.00 | PS |  |  | 7000
The work is defined as follows: Alterations to electrical installations resulting from rotworks
170 | Include the Provisional Sum of £4,000.00 | PS |  |  | 4000
The work is defined as follows: Replacement of bathroom suites & kitchen units
180 | Include the Provisional Sum of £1,500.00 | PS |  |  | 1500
The work is defined as follows: Pest control and/or eradication
190 | Include the Provisional Sum of £10,000.00 | PS |  |  | 10000
The work is defined as follows: Additional Structural Works
| Carried Forward |  |  |  | 31000
| Brought Forward |  |  |  | 31000
A55 | DAYWORKS
110 | LABOUR: Include Provisional Sums for:
- | Prime cost of labour incurred before the Final Completion Date:
| The sum of £1,500.00 |  |  |  | 1500
| Add for percentage adjustment: | % |  | 0% | 0
- | Prime cost of labour incurred after the Final Completion Date:
| The sum of £ 500.00 |  |  |  | 500
| Add for percentage adjustment: | % |  | 0% | 0
120 | MATERIALS AND GOODS: For prime cost incurred at any time during
| The Contract include the Provisional Sum of £1,000.00 |  |  |  | 1000
| Add for percentage adjustment: | % |  | 0% | 0
130 | PLANT: Include Provisional Sums for:
| Prime cost of plant incurred before the Final Completion Date: The sum of £500.00 |  |  |  | 500
| Add for percentage adjustment: | % |  | 0% | 0
| Prime cost of plant incurred after the Final Completion Date: The sum of £200.00 |  |  |  | 200
| Add for percentage adjustment: | % |  | 0% | 0
(Rates for plant costs will be as set out in the Schedule of Basic Plant
Charges published by the RICS current at the Date of Tender).
| AMOUNT OF PROVISIONAL SUMS TO SUMMARY |  |  |  | 34700

## Bill No. 4 Downtakings
REF | DESCRIPTION | Unit | Qty | Rate | Cost
|  |  |  | £ | £
BILL NO. 4 - GENERAL DOWNTAKINGS
All works described hereafter are considered 'Provisional' until further clarification whether pre-contract or during ongoing works have been clarified in written instruction/email by the C.A. to the winning contractor
GENERAL DOWNTAKINGS
Pitched Roof
Carefully stripping existing slates from roof slope, roofing felt etc; denail sarking. Sort through existing Scottish slate and Dispose to coup.
A | Generally; roof slopes n/e 45 degrees | m2 | 253 |  | 0
B | Stripping concrete ridge tiles and dispose of debris off site | m | 25 |  | 0
C | Stripping off and removing existing leadwork 'Parapet Gutter' and all associated flashings and the like; denail sarking. Dispose of debris off site | Sum | 1 |  | 0
D | Stripping out expansion pipe terminals | Sum | 1 |  | 0
E | Taking down all existing aerials, satellite dishes etc., and remove off site. Include all items within attic area, chimney heads and elevations. | Sum | 1 |  | 0
F | Take down and re site aerials, satellite dishes etc from neighbouring properties to correct chimney heads | Sum | 1 |  | 0
G | Take down and remove off site existing cast iron roof light and dispose | Sum | 1 |  | 0
Roof Void
Clean out all loose debris, rubbish, old insulation / building materials, fittings, equipment, furniture, bedding etc; vacuum suction of soot and dust; removing off site
H | Generally | m2 | 238 |  | 0
I | Remove off site all insulation and debris from attic space; approx. 1nr 8 yard skip worth and dispose of all items off site | Sum | 1 |  | 0
| Carried Forward |  |  |  | 0
| Brought Forward |  |  |  | 0
Cupola
Carefully take down and remove off site existing Cupola; inclusive of glass, lead, temporary repairs and all timbers
A | Cupola complete | Item | 1 |  | 0
Solum
Remove all organic matter, rubbish, debris etc., and dispose from site; reduce levels n/e 500mm and sterilise with dual fungicide/insecticide spray
B | Generally | m2 | 85 |  | 0
Close Walls / Ceilings
Hack off plaster on hard; dispose of debris off site;
C | Internal walls; to brick or stone | m2 | 50 |  | 0
D | Internal walls; lath | m2 | 20 |  | 0
E | Internal ceilings; lath | m2 | 10 |  | 0
| AMOUNT OF GENERAL DOWNTAKINGS TO SUMMARY |  |  |  | 0

## Bill No. 5 Builderswork
REF | DESCRIPTION | Unit | Qty | Rate | Cost
|  |  |  | £ | £
BILL NO. 5 - BUILDERSWORK
All works described hereafter are considered 'Provisional' until further clarification whether pre-contract or during ongoing works have been clarified in written instruction/email by the C.A. to the winning contractor
ROOF
Supply and lay 150 mm thk glasswool insulation laid between ceiling joist and 150mm thk insulation laid over joists
A | Generally | m2 | 238 |  | 0
STAIRWELL
Balustrades
Spot weld to securely fix existing balustrades; internal common stair; allow for fixing both ends
B | Isolated balustrades | nr | 1 |  | 0
Balustrades in 25mm steel box channel; internal common stair; casting into mortices in masonry with molten lead and welding to metal core rail at head
C | Isolated balustrades | nr | 1 |  | 0
Stair Treads & Landings
Proprietary quick drying levelling screeds to steps and landing, thickness 8-12mm, include for cleaning down, keying surface to form key, applying as per manufacturers recommendations, forming neat joints and surface finishes. Include for all protection works and temporary staging as may be required.
D | n/e 50 thick; individual tread n/e 1200mm wide; provisional allowance | nr | 2 |  | 0
| Carried Forward |  |  |  | 0
| Brought Forward |  |  |  | 0
Stair Treads & Landings (Cont'd)
Proprietary quick drying levelling screeds to landing, thickness 8-12mm, include for cleaning down, keying surface to form key, applying as per manufacturers recommendations, forming neat joints and surface finishes. Include for all protection works and temporary staging as may be required.
A | n/e 50 thick; to close floors / landings n/e 1200mm wide; provisional allowance | m2 | 20 |  | 0
WALLS
Re-Pointing
Re-pointing: imperial brick in stretcher bond; raking out loose/friable joints to a depth of 25 mm; flush out joints with bonding agent; repoint in 1:3 cement:lime:sand mortar; bag rub finish
B | Solum walls | m2 | 10 |  | 0
C | Party Walls (in attic area) | m2 | 50 |  | 0
Close Plaster Repairs
Rake out masonry beds to form key, clean down ready to receive new finishes; apply suitable renovating plaster and High Impact Finishing plaster to walls at any height with steel float finish. Finished thickness as existing (approx. 40mm). Include for providing stainless steel angle beads and stop beads, leaving all surfaces ready for decoration.
D | Internal walls(above dado); to brick or stone | m2 | 20 |  | 0
Rake out masonry beds to form key, clean down ready to receive new finishes; apply Cement Render to walls at any height with steel float finish. Finished thickness as existing (approx. 40mm). Include for providing stainless steel angle beads and stop beads, leaving all surfaces ready for decoration.
E | Internal walls (below dado); to brick or stone | m2 | 50 |  | 0
| Carried Forward |  |  |  | 0
| Brought Forward |  |  |  | 0
Close Plaster Repairs (Cont'd)
Form new high level internal wall; comprising 70*38mm timber frame studs at 600mm centres, two layer 12.5mm Fireline board; joints and corners taped and filled; screw fixed to studs; include for intumescent sealant to perimeter and at junctions with other finishes; allow for plaster skim to one side, one mist coat in preparation for painting (taken for elsewhere)
A | Internal walls; to loft section | m2 | 20 |  | 0
Allow for supplying and fitting 15mm Gyproc Fireline plasterboard sheeting to underside of joist; taped & filled joints, ready to receive new decoration, to form new ceilings were removed.
B | Internal ceilings(below landings); to timber joist above | m2 | 10 |  | 0
C | Internal ceilings (Common Close); to timber joist above | m2 | 10 |  | 0
| AMOUNT OF BUILDERSWORK TO SUMMARY |  |  |  | 0

## Bill No. 6 Roofing
REF | DESCRIPTION | Unit | Qty | Rate | Cost
|  |  |  | £ | £
BILL NO. 6 - ROOFING
Not withstanding the general preliminaries and supplementary conditions the contractor must include in his rates/costs for all temporary protection which is deemed to include the provision and maintenance of waterproof coverings, tarpaulin and the like to ensure that the properties are kept wind and watertight for the duration of the contract
Slater Work
Supply materials and install new Spanish H3 slates, 400 x 200mm. Allow for double slates to the eaves and verge details to minimise wind uplift and ensure that all necessary clips are installed to bottom edge of slates. Allow for all necessary cuttings etc. and ensure installed in accordance with manufactures Technical instructions.
A | Generally | m2 | 253 |  | 0
B | E/o cutting for safety anchor points | nr | 10 |  | 0
C | E/o raking and cutting | lin m | 43 |  | 0
D | E/o cutting around pipes and the like | nr | 5 |  | 0
Underlay
Underlay to BS747; breather membrane underlay with 150mm laps in each direction; all cutting and waste. Contractor to ensure that the felt is dressed underneath the new slates to ensure adequate cover.
E | Generally; sloping surfaces | m2 | 253 |  | 0
Roof Ventilators
Inline Slate Roof Vent (size to suit new slate); holing sarking and fixing in accordance with manufacturers instructions. To be slate vents. Fixed at rear roof facing slope at 1000 ctrs top and bottom of roof.
F | Roof | nr | 20 |  | 0
| Carried Forward |  |  |  | 0
| Brought Forward |  |  |  | 0
Skylight
A | Cast iron glazed skylight; 760 x 460mm; one astragal; glazed with 6mm Georgian wired glass; pre-painted one coat primer; two undercoats; one coat gloss; fixed in existing location | nr | 1 |  | 0
Roof Anchors
Roof Anchorage Safety bolts; fixed in accordance with manufacturers printed instructions; provide pull test certificates at Practical Completion
B | Generally | nr | 1 |  | 0
Roof Anchorage Safety bolts; fixed in accordance with manufacturers printed instructions; cutting concrete roof/ridge tiles; provide pull test certificates
C | Generally | nr | 10 |  | 0
Roof Anchorage Safety bolts; provide pull test certificates at end of making good defect period
D | Generally | nr | 1 |  | 0
Fascia's
Supply and fit new marine grade plywood to replace old fascia at gutter; to be sized on site; include for decoration; colour to be confirmed by CA
E | to rear elevation | m | 9 |  | 0
Cupola
F | Install new Forsyth 'Lonsdale' cupola glazing system inclusive of 7mm Georgian Wire Safety Glass; to suit existing opening ; include for timber perimeter kerb etc | PS | 1 | 10500 | 10500
| AMOUNT OF ROOFING TO SUMMARY |  |  |  | 10500

## Bill No. 7 Leadwork
REF | DESCRIPTION | Unit | Qty | Rate | Cost | A Thorburn Ltd | Campbell & Smith | Cornhill B S | Cull and Hogg | Forbes Davidson | G Grigg and Son | James Breck Ltd | Stonetec Ltd | Watson and Lyall | Average | Cost
|  |  |  | £ | £
BILL NO. 7 - LEAD SHEET COVERINGS/FLASHINGS
The works measured in the following items are provisional and subject to remeasurement.
Rolled lead sheet, BS EN 12588: 1999; underlay; needled, non-woven, polyester geo-textile, include applying patination oil as required, cutting and waste
All leadwork to comply with Lead Sheet Association guidance and recommendations; BS6915:2001: Code of Practice
Gutter Works
Allow for supplying and fixing new wall head gutter in code 6 to new plywood gutter boards, (approx. average girth n/e 1200mm), dressed up and under slates at roof slope, secured with copper clout nails, dressed over tilting fillet with a welted finish. Max length 2000mm, min overlap 150mm, with other side dressed up parapet to height of 250mm minimum. Include for forming all overflows and outlets in lead, all cutting, waste and lead burning and for T Pren joints to be incorporated every 1500mm as required
A | Front elevation(s) | lin.m | 32 |  | 0
B | e/o supply/fix T-pren joint covers in code 6 n/e 400mm girth | nr | 16 |  | 0
Allow for supplying and fixing code 6 lead covering to parapet, plywood base, girth 500mm, max length 1500mm, min overlap 150mm, turned down upstand at wall head and other side down front elevation with drip detail. Include all fixings and welts.
C | Front elevation(s) | lin.m | 32 |  | 0
New Wallhead cloak in code 4, (approx average girth n/e 400mm), dressed up and under slates, secured with copper clout nails, dressed over tilting fillet with a welted finish. Max length 2000mm, min overlap 150mm, with other side dressed down rear elevations
D | Rear elevation | lin.m | 7 |  | 0
Lead Hip / Ridge
Supplying and fixing of new code 6 lead with copper straps and non-corrosive nails at maximum 900mm centres; dressed over and including suitable timber roll and over slates; girth approx 625mm.
E | Ridge | m | 23 |  | 0
F | Hip | m | 12 |  | 0
G | e/o crown pieces at junction of ridge and hip capping's | nr | 1 |  | 0
| Carried Forward |  |  |  | 0
| Brought Forward |  |  |  | 0
Valley Gutter
Valley gutter in code 6, (approx girth 600), secured with copper clout nails; dressed over tilting fillets with a welted finish - 2 edges
A | Main Roof | m | 10 |  | 0
Cupola
B | Apron flashings to Cupola in code 6 lead (approx girth n/e 600mm); dressed over timber with welted finish under adjacent slates | lin.m | 20 |  | 0
C | Apron flashing to cupola in code 5 lead, (approx girth 200mm), secured with copper clout nails | lin.m | 40 |  | 0
Club Skews
Apron flashings to club skew in code 5 lead, (approx girth n/e 800),dressing to form bossed/lead welded angles; cutting new raggle; plugging & screwing; pointing up with one part polysulphide mastic and the other side dressed over new timber tilting filler and under new slate (taken for elsewhere)
D | Skew to between 21 Garturk and 19 Garturk | m | 10 |  | 0
E | Skew adjoining at Allison Street | m | 10 |  | 0
Supplying and fixing new code 6 lead capping to skews (approx girth 600); dressed over edges on both sides; dressed to form welted finish; include tingled joints
F | Skew to between 21 Garturk and 19 Garturk | m | 10 |  | 0
G | Skew adjoining at Allison Street | m | 10 |  | 0
Aprons
Apron flashing to cast iron sky light in code 5 lead, (approx girth 200), secured with copper clout nails
H | Generally | lin.m | 3 |  | 0
Apron flashings to chimney in code 5 lead, (approx girth n/e 800),dressing to form bossed/lead welded angles; cutting new raggle; plugging & screwing; pointing up with one part polysulphide mastic
I | Generally | lin.m | 46 |  | 0
Proprietary lead slate pieces incorporating neoprene collar/gasket, "MacFlash" or similar, (approx size 400 x 600); dressed over tilting fillets with a welted finish - 3 edges
J | to existing 110 dia vent pipe | nr | 4 |  | 0
| AMOUNT OF LEADWORK TO SUMMARY |  |  |  | 0

## Bill No. 8 Timber Preservation
REF | DESCRIPTION | Unit | Qty | Rate | Cost
|  |  |  | £ | £
BILL NO. 8 - TIMBER PRESERVATION & ASSOCIATED REPAIRS TO INTERNAL FINISHES (RATE ONLY)
GENERAL ITEMS PERTAINING TO THE WORKS CONTAINED WITHIN THIS SECTION
PLEASE NOTE THIS BILL SECTION IS FOR RATE ONLY ITEMS ONLY AND WILL NOT BE CARRIED FORWARD TO SUMMARY PAGE
Notwithstanding the General Preliminaries and Supplementary conditions the contractor should make allowance for the following:
A | On completion of the opening up works (taken elsewhere) the contractor is to provide a written report from a timber treatment and damp proofing specialist on the condition of the premises. The report is to contain recommendations for the treatment of any timber decay or damp-proofing works required. The survey must be undertaken by a suitably qualified approved (preferably PCA member) contractor with supporting sketches and plans / drawings showing location of all proposed works. Full report to be submitted to CA within one week of site start date to establish full extent of works required. Contractors rates to allow for any subsequent visits by rot sub-contractor during the course of the contract. | Sum | 1 | 0 | 0
B | The contractor must include in his rate/cost for all the work involved in tracing the full extent and source of all fungal growth, infestation, dampness etc. The contractor will be required to execute the actual amount of work required to rectify the full extent of fungal growth, infestation, dampness and associated works etc.; in accordance with the rates provided against items of work described in the following section. | Sum | 1 | 0 | 0
C | On completion of the Timber treatment and Damp proofing works approved guarantees shall be issued by the contractor or his sub-contractor on the works carried out in this section against any recurrence of fungal decay, damp penetration in the treated areas. The guarantee shall be effective for not less than 20 years and must have insurance backing from Guarantee Protection Insurance Ltd or Guarantee Protection Administration, or equal and approved scheme. Delivery of the guarantee must be made at Practical Completion. For the avoidance of doubt supplier only guarantees are not acceptable. | Sum | 1 | 0 | 0
D | Downtakings/Demolition works to be carried out in accordance with BS 6187:2000 Code of Practice for Demolition and generally the provisions of the Health & Safety at Work Act 1974 etc. | Sum | 1 | 0 | 0
E | Prior to commencing downtakings/demolition works the contractor is required to prepare and submit to the CA & Structural Engineer Method Statement(s) and drawings detailing the sequence of works, temporary works etc. | Sum | 1 | 0 | 0
0
0
DISRUPTIVE SURVEY
Roof/Roof Void
Sarking boards; cut back sarking boards; approx. size 200 x 19mm to expose rafters and ceiling joists, denail & remove debris from site
A | Eaves; n/e 1m girth | Lin m | 1 | 0 | 0
Timber Safe Lintol
Timber safe lintols; exposing bearing ends; testing and inspecting
B | Single windows | Nr | 1 | 0 | 0
C | Double windows | Nr | 1 | 0 | 0
D | Tripartite windows | Nr | 1 | 0 | 0
Bressemer Beam
Timber bressemer beams; exposing bearing ends; testing and inspecting
E | Large windows to front façade. | Nr | 1 | 0 | 0
Close Beams
Timber/steel beams; exposing bearing ends; testing and inspecting.
F | Common close | Nr | 1 | 0 | 0
Structural Roof Timber Replacement
G | Carefully cut back dry rot affected rafter ends and associated celling joist ends. Dispose of all debris off site in a safe and controlled manner. Affected timbers to be cut back by at least 1000mm beyond area of timber decay. New treated joist timbers to be sized to match retained timbers( Rafters: Typically 170 x 50mm and Ceiling Joists: Typically 170 x 55mm) and to be bolt fixed to the retained sections on a hit and miss basis with 12mm dia. steel bolts with toothed plate connectors. Retained timbers to receive a brush application of a suitable timber preservative, to be applied in strict accordance with manufactures published instructions. Allow for the installation of a plywood gusset plate (at both sides) to each replacement rafter end and new vertical timber legs. | Nr | 1 | 0 | 0
H | Carefully remove dry/wet rot affected timber wall plate. Dispose of all debris off site in a safe and controlled manner. Supply and install a new tanalised timber wall plate sized to match the existing, treated timber wall plate fixed on top of a Visqueen DPC layer. Allow for building in wall plate as necessary. |  | 1 | 0 | 0
0
0
REINSTATEMENTS
ROOF VOID
Bressumer Beam replacement
A | Carefully cut out and remove existing defective/rotten timber bressummer beam. Dispose of all debris off site in a safe and controlled manner. Include for all suitable temporary support in order to carry out works and removal of any affected adjacent materials. Allow for supplying and fitting new like for like sized beam, typically approx. 3.5m a 0.25m x 0.25m or as per Structural Engineers specifications.(Additional Items for lifting floors and cutting back ceilings etc listed below). | Nr | 1 | 0 | 0
Joist End Replacement
B | Allow for removing existing timber skirting leaving surface clean ready to receive new. | lin m | 1 | 0 | 0
C | Allow for carefully lifting existing floor finishes and T&G floorboards, include for de-nailing and setting aside for re-use. Remove to safe area existing floor covering (presume multiple layers) including any underlay. | m2 | 1 | 0 | 0
D | Allow for removing all existing ash deafening from between floor joists and remove from site. | m2 | 1 | 0 | 0
E | Allow for carefully cutting back ceiling including cornice below, cut back to 0.8m beyond cut joist ends ensuring a straight line cut to ceiling leaving remaining ceiling firmly fixed to existing joists.Include for disposal of debris. | m2 | 1 | 0 | 0
F | Allow for supplying and fitting one full row of 150mm x 50mm dwangs along cut edge of ceiling, ensuring that cut edge have 50% depth of timber to allow fixing. Include for all fixings required. | lin m | 1 | 0 | 0
G | Allow for provide full and adequate support to the existing ceiling/floor with acro-props footed onto 200mm x 50mm batton’s to floor below, for the duration of the repair. | Nr | 1 | 0 | 0
H | Allow for carefully cutting away existing timber joists at external wall including clearing out pockets etc leaving ready to receive new. Allow for carefully cutting back damaged floor joist ends and for supplying and installing new pressure treated floor joists bolted through remainder of joists to a minimum length of 800mm from cut edge of joist. Allow for supplying and fitting new 200mm x 50mm pressure impregnated joists from cut edge to external wall including insertion into existing masonry pockets. Joist ends in contact with masonry to be fully sealed with bitumen socks to a minimum of 50mm beyond masonry, including all fixings, packers etc. | Nr | 1 | 0 | 0
0
0
Joist End Replacement (Cont'd)
A | Forming pocket in brick/stone to receive new joist end; removing all debris from site. Isolated pockets n/e 1m2 | Nr | 1 | 0 | 0
B | Allow for supplying and fitting new 150mm x 50mm pressure impregnated timber dwangs along inside channel of beam between joist ends, joist centres to remain as existing, including all fixings. | lin m | 1 | 0 | 0
C | Allow for supplying and fitting new 50mm x 25mm pressure impregnated timber grounds to sides of joists ready to take new 9mm sheathing ply for sound deafening. | lin m | 1 | 0 | 0
D | Allow for supplying and fitting new 9mm sheathing ply inserts between joists. | lin m | 1 | 0 | 0
E | Allow for supplying and laying 150mm of quietex sound insulation between joists leaving flush to the top of joists. | m2 | 1 | 0 | 0
F | Allow for supplying and fitting new timber floorboards complete including all new fixings as required, all to match existing. | m2 | 1 | 0 | 0
G | Allow for supplying and fitting 2nr layers of new 9.5mm plasterboard to ceiling including all filling; with final 2-3mm plaster skim coat to full area leaving smooth and ready to receive new decoration. | m2 | 1 | 0 | 0
H | Allow for supplying and fitting new 150mm x 15 mm ogee timber skirting to match existing profile including all fixings leaving ready for re-decoration. | lin m | 1 | 0 | 0
Masonry Treatment
I | Allow for rot treatment to masonry areas suspected of dry rot. Exposed masonry to be cleaned down with a wire brush to remove any remaining surface mycelium. Drill 12.5mm holes at 225mm staggered centre to centre spacings 1 metre above, below and around outbreak to at least one third full thickness of wall. Holes to be irrigated with minimum one quarter gallon of suitable fungicide. Fungicide also to be brushed liberally to all surrounding surfaces and walls sprayed with fungicide, approximately 1 gallon to every 4.5 square metres. | m2 | 1 | 0 | 0
0
0
Timber Safe Lintel Replacement
Timber safe lintels over windows and door openings; minimum bearing 150mm, include for all propping, lintels laid in correct positions as per manufacturer guidance: strip out exposed timber safe lintels, dispose of all debris off site in a safe and controlled manner, replace with single / sets of type C / D, non- composite prestressed precast concrete lintols, include for all dry packing required. Prepare openings & supply and build into single span openings 3 nr type C / D pre-stressed concrete lintols;pinning & consolidating; cutting to suit opening; consolidate in courses of 327mm thk brickwork (min 5 courses) above opening; on levelling bed of mortar; 650 mm x 150mm once bent BAT restraint strap
A | Allow for carefully stripping off existing window boards and setting aside for re-use. | Nr | 1 | 0 | 0
B | Allow for carefully removing any loose stonework above lintel that may fall when lintel removed. | m2 | 1 | 0 | 0
C | Allow for supplying and re-building loose or damaged stonework above lintel with class b engineering brickwork including all mortar as required. | m2 | 1 | 0 | 0
D | Allow for supplying and fitting 50mm x 25mm pressure treated timbers to build down to form base of window head ingoe complete leaving ready to receive new plasterboard ingoe including all fixings, packers etc | lin m | 1 | 0 | 0
E | Allow for supplying and fitting 50mm x 25mm pressure treated timbers to build out to form base of window side ingoes complete leaving ready to receive new plasterboard ingoe. | lin m | 1 | 0 | 0
F | Allow for flood spraying all areas masonry walls in areas where rot is identified with suitable fungicidal spray. | m2 | 1 | 0 | 0
G | Type C: 100*145: 1500 long | Nr | 1 | 0 | 0
Insulation
100mm glasswool insulation on netting; nailed to joists
H | Generally | m2 | 1 | 0 | 0
0
0
WALLS
Framing
50 x 50mm wps framing for dry lining on metal angle cleats; plugged & screwed to brick/stone; 400 mm crs; dwangs at sheet joints; sole and head rails; skirtings grounds and dwangs at 600mm crs
A | Flat walls; internally | m2 | 1 | 0 | 0
Allow for supplying and fitting 1nr layer of new 12.5mm plasterboard sheeting to internal walls including all filling; with final 2-3mm plaster skim coat to full area leaving smooth and ready to receive new decoration.
B | Flat walls; internally | m2 | 1 | 0 | 0
Insurance
C | 20 year insurance backed guarantee comprising Guaranteed Protection Trust/Guarantee Protection Administration or similar approved scheme | Sum | 1 | 0 | 0
| Include the Provisional Sum of £50,000.00 | PS | 1 |  | 50000
The work is defined as follows: Anticipated Rot Works as instructed by CA
50000

## Bill No. 9 Joiner-Glazier
REF | DESCRIPTION | Unit | Qty | Rate | Cost
|  |  |  | £ | £
BILL NO. 9 - JOINER/GLAZIER
DOWNTAKINGS
Kitchens
The works measured in the following items are provisional and subject to re-measurement. The scope of works may increase or decrease.
Carefully take down or out existing kitchens units, worktops etc;( disconnection and temporary capping of hot & cold water supplies; making safe gas supply & electrical supplies to fixtures as appropriate are taken elsewhere); set aside units and fixtures and fittings for re-fitting. Assume the kitchens comprise the following units:
8 base units;
Sink unit;
8 wall units;
5m worktop;
A | Generally | nr | 4 |  | 0
Windows
Take out windows including component parts; casement etc; lay aside for later refitting
B | 1100mm x 2100mm; front elevation | nr | 1 |  | RATE ONLY
C | 1000mm x 2200mm; rear elevation | nr | 1 |  | RATE ONLY
ROOF LININGS
Plywood B.S.6566, II/III grade, WBP bonded; butt joints
D | 18mm thick to roofs; forming lining at Parapet Gutters; girth n/e 800mm; to all 3 sides (base, upstand and top of parapet wall) | lin m | 32 |  | 0
E | 18mm thick to roofs; forming lining at skews gutters, back gutters etc; girth n/e 600mm | lin m | 28 |  | 0
| Carried Forward |  |  |  | 0
| Brought Forward |  |  |  | 0
ROOF LININGS (Cont'd)
Sarking, sawn softwood, tanalised; in repairs, butt joints; 19 thick, 150 wide boards
A | Isolated boards | nr | 30 |  | 0
ROOF VOID
Platform framing: 50 x 75 wps framing
B | Walkway; 900mm wide | Lin m | 8 |  | 0
Platform boards; 22mm thk T & G P5 moisture resistant chipboard; screw fixed
C | Walkway; 900mm wide | Lin m | 8 |  | 0
ATTIC ACCESS HATCH
Remove existing attic hatch door from site; create opening of approx. 1000mm square, fit new 60 minute fire rated timber hatch include for new hinges, bolt and heavy duty coded padlock to secure hatch (CA to advise of 4 digit combination)
D | Attic Hatch Door | nr | 1 |  | 0
WINDOWS
All sizes given for windows are approximate. Contractor to check actual site sizes prior to ordering
Double swing windows; European redwood; factory double glazed & finished; standard splayed horns; locking casement handles with keepers; installed in accordance with manufacturer's recommendations; dpc stapled to head & jambs
E | 1100mm x 2100mm; front elevation | nr | 1 |  | RATE ONLY
F | 1000mm x 2200mm; rear elevation | nr | 1 |  | RATE ONLY
| Carried Forward |  |  |  | 0
| Brought Forward |  |  |  | 0
Window Sundries
Softwood, wrot, tanalised cills; 150mm girth; 25mm throating; sized to suit window opening; laid on dpc; bedding and pointing in 1:3 cement mortar
A | Generally | Nr | 1 |  | RATE ONLY
B | Cutting out and replacing existing cills of varying width | Nr | 1 |  | RATE ONLY
KITCHENS
C | Re-fitting set aside kitchen units as per page 1 item A | nr | 6 |  | 0
| AMOUNT OF JOINER-GLAZIER TO SUMMARY |  |  |  | 0

## Bill No. 10 Plumbing
REF | DESCRIPTION | Unit | Qty | Cost | Cost
|  |  |  | £ | £
BILL NO.10 - PLUMBING
The works measured in the following items are provisional and subject to re-measurement. The scope of works may increase or decrease.
DISPOSAL SYSTEMS
RAINWATER/WASTE PIPEWORK/GUTTERS
Downtakings
Take off and dispose to coup
A | Upvc/fibreglass half round gutters inclusive of all accessories; rear elevation | lin m | 8 |  | 0
Take down and remove existing cast iron or UPVC downpipes
B | 83 mm dia; external; conductor pipes; rear elevation | lin m | 13 |  | 0
Gutter Reinstatements
125 diameter half round cast iron deepflow gutters; include for gutter brackets at 400 centres
C | Rear elevation | lin m | 8 |  | 0
D | extra; connection to existing gutters; | nr | 2 |  | 0
E | extra; leaf guards | nr | 1 |  | 0
Rainwater/Waste Pipe
Cast Iron; rain, soil and waste pipes and fittings; joints in running lengths; connection to below ground drainage
F | 83 mm dia rainwater pipe; rear elevation | lin m | 13 |  | 0
G | extra; offset | nr | 1 |  | 0
H | e/o inspection branches | nr | 2 |  | 0
I | Waste; branch connection | nr | 5 |  | 0
J | 83 mm dia rainwater pipe; front elevation (internal) | m | 26 |  | 0
K | e/o inspection branches | nr | 2 |  | 0
| Carried Forward |  |  |  | 0
| Brought Forward |  |  |  | 0
Internal Water / Waste Pipe
A | 110 mm dia waste / soil pipe; front elevation (internal) | m | 26 |  | 0
B | e/o inspection branches | nr | 2 |  | 0
C | Provisional Sum of £5,000.00 for the works to the internal rainwater / waste / soil pipework within the flats | PS | 1 | 5000 | 5000
SANITARYWARE/FIXTURES
Disconnect and set aside for re-use and refix on completion of repairs; rate to include connection to hot & cold piped supplies and drainage
D | Bath/shower; | nr | 4 |  | 0
E | WC; | nr | 4 |  | 0
F | WHB | nr | 4 |  | 0
G | Sinks; kitchens | nr | 1 |  | Rate only
| AMOUNT OF PLUMBING TO SUMMARY |  |  |  | 5000

## Bill No. 11 Chimney heads
REF | DESCRIPTION | Unit | Qty | Rate | Cost
|  |  |  | £ | £
BILL NO. 11 - REPAIRING/RENOVATING CHIMNEYHEADS
The works measured in the following section reflects the survey information to date and all works are provisional. The scope of works may increase or decrease once the chimney heads been inspected.
CHIMNEY CANS
Break out existing clean off mortar and lay aside for re-use; provisional allowance
A | clay chimney cans | nr | 1 |  | Rate Only
B | Supply and fit new 450 mm high chimney can c/w with cowl; provisional allowance | nr | 1 |  | Rate Only
RENDERED COATINGS
Carefully hack off existing rendered surfaces n/e 25mm thk over brick or stone substrate; prepare to receive new render
C | 7 Vent mid slope chimney head; assume average height 2000mm (Garturk Street Elevation) | m2 | 12 |  | 0
D | 7 Vent mid slope chimney head; assume average height 2000mm (Allison Street Elevation Slope) | m2 | 12 |  | 0
E | 16 Vent mutual chimney head; assume average height 2500mm (Garturk Street) | m2 | 36 |  | 0
F | 16 Vent mutual chimney head; assume average height 2500mm (Allison Street) | m2 | 36 |  | 0
Weber render systems (alternatives must be agreed with CA prior to use): Preparatory coat: 'Weber rendered' textured to receive upper coat: undercoat: 'Weber rendPUC' scratched to receive upper coat: final coat 'Weber rendTTS' finished to a smooth surface (sample to be provided for approval prior to application/direction to be giving by Contract Administrator); include for forming sharp arises and fair joints to existing. Scoring to resemble ashlar walling, all lines straight and true/level and plumb, finished neat: 8mm deep.
G | 7 Vent mid slope chimney head; assume average height 2000mm (Garturk Street Elevation) | m2 | 12 |  | 0
| Carried Forward |  |  |  | 0
| Brought Forward |  |  |  | 0
RENDERED COATINGS (Cont'd)
A | 7 Vent mid slope chimney head; assume average height 2000mm (Allison Street Elevation Slope) | m2 | 12 |  | 0
B | 16 Vent mutual chimney head; assume average height 2500mm (Garturk Street) | m2 | 36 |  | 0
C | 16 Vent mutual chimney head; assume average height 2500mm (Allison Street) | m2 | 36 |  | 0
D | E/o Expanet stainless steel; bellcast stop beads | lin m | 36 |  | 0
E | E/o Expanet stainless steel; bellcast corner beads | lin m | 36 |  | 0
| AMOUNT OF REPAIRING/RENOVATING/CHIMNEYHEADS TO SUMMARY |  |  |  | 0

## Bill No. 12 Repairs to Masonry
REF | DESCRIPTION | Unit | Qty | Rate | Cost
|  |  |  | £ | £
BILL NO. 12 - REPAIR/RENOVATION TO MASONRY/ & BRICKWORK
NATURAL STONEWORK
The works measured in the following section reflects the survey information to date and all works are provisional and subject to re-measurement. The scope of works may increase or decrease once the stonework has been surveyed.
PETROLOGICAL SURVEY
Carry out a hammer test and petrological survey of stonework. Provide report to CA on condition of stonework and recommendations. Carefully remove 2No. 50mm dia. cores of sandstone from existing façade, location of cores to be approved by Contract Administrator. Core samples to be undertaken within two weeks of contract award. Samples to be sent to British Geological Society for petrographic report for suitable matching of repairs. Cores to be sent to the following address: British Geological Society, Murchison House, West Mains Road, Edinburgh, EH9 3LA; within 1 week of samples being cored. Stone schedule to be provided to CA in excel format with stone sizes and numbered accordingly.
A | Generally | Sum | 1 |  | 0
BIOCIDAL WASH
Prepare and apply biocide masonry wash; remove all algae, lichen moss etc; thoroughly wash down; all in strict accordance with manufacturer's printed instructions
B | Front elevation(s) | m2 | 335 |  | 0
C | Rear elevation | m2 | 63 |  | 0
TREATMENTS TO INSITU MASONRY
stiff brush to stonework to remove loose flaking masonry/linostone
D | Stiff Brush | m2 | 100 |  | 0
| Carried Forward |  |  |  | 0
| Brought Forward |  |  |  | 0
TREATMENTS TO INSITU MASONRY (Cont'd)
Buff / Polish sandstone where friable or stained. Using carborundum disc, pick out areas, polish as directed. Include control of dust and protection.
A | Buff / Polish | m2 | 150 |  | 0
STONE RESTORATION & REPAIR
Cutting back decayed, defective and spalling masonry or old repair to allow decision to be made on condition of unit; clear debris and include for localised protection
B | n/e 40mm thick; in areas; plain ashlar; front elevation | m2 | 10 |  | 0
C | n/e 40mm thick; in areas; squared rubble; rear elevation | m2 | 20 |  | 0
Prepare surface (scabble surface) and wet; apply St Ashlar Lithomex repair mortar; strictly in accordance with manufacturer's recommendations; finish coat and tooling to match existing stonework; form joints with adjoining repairs; repairs to simulate stonework; include for protection
D | n/e 40mm thick; in areas; plain ashlar; front elevation | m2 | 10 |  | 0
E | n/e 40mm thick; in areas; squared rubble; rear elevation | m2 | 20 |  | 0
Reinforcement to repairs; drill holes and insert plastic rawlplugs & 50mm long brass screws at 150mm vertically & 300 mm horizontally; wrap in No.16 gauge SWG non ferrous wire
F | Detail work; cornices and the like to match existing profile; girth n/e 300mm | Lin m | 3 |  | 0
G | Detail work; band courses and the like to match existing profile; girth n/e 300mm | Lin m | 3 |  | 0
H | Detail work; window hoods and the like to match existing profile; girth n/e 300mm | Lin m | 3 |  | 0
I | Cills or lintols: repairs to match existing profile; girth n/e 400mm | Lin m | 3 |  | 0
| Carried Forward |  |  |  | 0
| Brought Forward |  |  |  | 0
POINTING CRACKS IN STONEWORK
Cleaning out cracks in stonework; filling joints with resin injection Type N; strictly in accordance with manufacturer's recommendation
A | Isolated repairs: generally; elevations | Lin m | 10 |  | 0
RE-POINTING
Repointing with cement-lime mortar (1:2:9); raking/picking out joints of squared coursed work; minimum twice the face width deep; pointing to be slightly recessed, surface to be stippled with a bristle brush
B | Front elevation | m2 | 100 |  | 0
C | Rear elevation | m2 | 64 |  | 0
WINDOW RE-POINTING
Rake and repoint existing windows using sand mastic; including blocking out; approx. 6 l/m per window (58nr)
D | Window (58nr) | Lin m | 348 |  | 0
STAINLESS STEEL BAR SUPPORTS TO LINTELS
Cut pockets in masonry supporting lintel, giving 150mm rest, supply and fit 100*6mm thick stainless steel, grade 18/8, angle bar, dry pack formed pockets and between lintel and bar surface
E | bar: 1.5m long | nr | 5 |  | 0
MISC WORKS
Machine core out and remove from stone previous/historic scaffold ties, dooks etc include filling with lithomex to match stone;
F | Front elevation (s) | nr | 30 |  | 0
G | Rear elevation | nr | 10 |  | 0
| Carried Forward |  |  |  | 0
| Brought Forward |  |  |  | 0
STONE REPLACEMENT
Natural sandstone; Type TBC (from survey results)
Cut out defective masonry unit and dispose of debris; insert new unit bedding and jointing in lime sand mortar; slightly recessed pointing as the works proceed; include for mortices and dowels secured in epoxy mortar; include for all necessary propping; Note - contractor to confirm dimensions on site before ordering
A | lintol; exceeding 700mm but not exceeding 1200mm long | nr | 6 |  | 0
B | Cill; exceeding 700mm but not exceeding 1200mm long | nr | 3 |  | 0
C | Plain polished ashlar; front elevation, sawn six sides, random sizes; exposed face polished; in new areas | m2 | 1 |  | Rate Only
D | cornice, band or string course; section 200 x 250; various profiles | Lin m | 2 |  | 0
STONE INDENTATION
Cutting out decayed, defective and cracked work; replacing with new natural sand stone, Natural Stone Quarries; bedding and jointing in lime mortar; 1 part NHL 5: 3 parts sand; slightly recessed pointing as the work proceeds
E | 150 thick; indents; sawn six sides, plain ashlar; exposed face polished; in isolated areas not exceeding 0.25m2 | nr | 2 |  | 0
F | 150 thick; indents; random rubble; in isolated areas not exceeding 0.25m2; rear elevation | nr | 5 |  | 0
| REPAIR/RENOVATION TO MASONRY/ & BRICKWORK TO SUMMARY |  |  |  | 0

## Bill No. 13 Painting & Decor
REF | DESCRIPTION | Unit | Qty | Rate | Cost
|  |  |  | £ | £
BILL NO. 13 - PAINTING & DECORATION
PAINTING/CLEAR FINISHING
WALLS
Preparation
Preparing existing painted walls; surface to be dry, clean, free from efflorescence, salts organic growths; thoroughly rub down; remove all loose, scaling paint; fill as necessary, sand down and wash down surfaces
A | All Plastered general surfaces; close walls | Sum | 1 | 0 | 0
Decoration
One coat sealer, two full coats emulsion paint
B | Plastered general surfaces; close walls | Sum | 1 | 0 | 0
One undercoat; two coats gloss paint
C | Plastered general surfaces; dado band; girth approx. 75mm | Sum | 1 | 0 | 0
D | Concrete/stone; margins; girth approx. 250mm | Sum | 1 | 0 | 0
CEILINGS
Preparation
Preparing existing painted ceilings; surface to be dry, clean, free from efflorescence, salts organic growths; thoroughly rub down; remove all loose, scaling paint; fill as necessary, sand down and wash down surfaces
E | Plastered general surfaces; close ceilings | Sum | 1 | 0 | 0
Decoration
One coat sealer, two full coats emulsion paint
F | Plastered general surfaces; close ceilings etc | Sum | 1 | 0 | 0
| Carried Forward |  |  |  | 0
| Brought Forward |  |  |  | 0
FLOORS
Preparation
Preparing existing floors; surface to be dry, clean, free from efflorescence, salts organic growths; thoroughly rub down, use acid clean or similar to remove plaster debris etc; fill as necessary, sand down and wash down surfaces
A | Screed/concrete surfaces; close floor, landings and treads | Sum | 1 | 0 | 0
WOODWORK
Prepare, fill, sand and prime; one coat base coat; two coats matt polyurethane varnish
B | Timber handrail to staircase; girth approx. 180mm | Sum | 1 | 0 | 0
METALWORK
One coat zinc phosphate primer, one zinc rich undercoat - dark grey, two coats alkyd gloss finish
C | Cast iron pipes, including all fixtures and fittings; diameter not exceeding 150mm | Lin m | 8 | 0 | 0
One coat primer; one coat undercoat; two coats alkyd gloss finish
D | Wrought iron balusters | Sum | 1 | 0 | 0
E | Existing stair support steelwork | Sum | 1 | 0 | 0
| AMOUNT OF PAINTING & DECORATION TO SUMMARY |  |  |  | 0

## Bill No. 14 Building Services
REF | DESCRIPTION | Unit | Qty | Rate | Cost
|  |  |  | £ | £
BILL NO. 14 - BUILDING SERVICES
The works measured in the following section reflects the survey information to date and all works are provisional and subject to re-measurement. The scope of works may increase or decrease.
GAS INSTALLATIONS
Smoke test all live flues; Gas safe approved engineer to provide report on condition.
A | Generally | Sum | 1 |  | 0
Disconnecting gas feed to cooker point & reinstating on completion; gas safe approved engineer to disconnect/reconnect.
B | Generally | Nr | 1 |  | RATE ONLY
Carry out safety check to gas fired boiler (assumed combination) by gas safe approved engineer within 3 weeks of possession. Provide written report to CA on condition; flats
C | Generally | Nr | 4 |  | 0
ELECTRICAL INSTALLATIONS
Carry out periodic 'Select' electrical test & provide written report to CA on condition within 3 weeks of possession; flats
D | Generally | Nr | 4 |  | 0
ATTIC LIGHTING INSTALLATION
Supply and fit lighting system in position, comprising 3 Nr Thorn PopPack 6000 lumen 1500mm LED Batten; mounted to timber structure; include all necessary wiring, metal containment, light switch, lamps etc; include all necessary connections to landlords supply
E | Generally | Sum | 1 |  | 0
| Carried Forward |  |  |  | 0
| Brought Forward |  |  |  | 0
CLOSE LIGHTING INSTALLATION
Disconnect and remove existing close lighting to facilitate repairs
A | Generally | Sum | 1 |  | 0
Supply and fit new wall mounted close lighting, comprising 2Nr LED fittings to ground floor and 1Nr LED fittings to each level above (3Nr) and 1Nr external IP rated fitting above rear exit door; include for all necessary cabling within new metal conduit; connections to existing landlords supply; including all necessary builders work, making good surfaces disturbed; all as per attached Stair and Back Lighting Service Guide 2021/22
B | Generally | Sum | 1 |  | 0
C | e/o; Wire 2 ground floor and 1 first floor fittings to 24/7 lighting | Sum | 1 |  | 0
AERIAL & SATELLITE INSTALLATION
Allow for carefully removing the existing TV aerials and sky dishes fixed to the chimneyheads. Allow for all necessary works to temporarily site the aerials and sky dishes on the scaffolding ensuring that the picture quality and reception is not affected by the relocation works. Include for stripping and removal of any redundant aerials, associated cabling etc. Supply and install new combined communal digital TV aerial/Sky Q Dish System, common mast, fixed through roof void upon completion of works; digital aerial; sky q dish, sky dish for foreign channels; amplifier; electric power supply (spur); wired to points in living room of flats (7nr); include for the provision of one number point to the commercial units below (1nr); provide recessed or surface socket outlet. Test signals and ensure all working on completion.
D | Generally | Sum | 1 |  | 0
| Carried Forward |  |  |  | 0
| Brought Forward |  |  |  | 0
PLUMBING INVESTIGATION
Allow for drainage sub-contractor to attended site with jetting crew to undertake HPJW to clean and clear all existing underground drainage lines
A | Generally | Sum | 1 |  | 0
Upon completion of the works action a full CCTV drainage survey of the sub-soil drainage system servicing the property, the survey should include both surface water and soil drainage. Two copies of a detailed report indicating pipe sizes, drainage locations invert levels and any deficiencies. Include for the provision of 2 copies of the CCTV survey on DVD or other digital format.
B | Generally | Sum | 1 |  | 0
C | Provisional Sum of £5,000.00 for further underground drainage repairs which may be required after HPJW. | PS | 1 | 5000 | 5000
| AMOUNT OF BUILDING SERVICES TO SUMMARY |  |  |  | 5000

## Bill No. 15 Structural Works
REF | DESCRIPTION | Unit | Qty | Rate | Cost | A Thorburn Ltd | Campbell & Smith | Cornhill B S | Cull and Hogg | Forbes Davidson | G Grigg and Son | James Breck Ltd | Stonetec Ltd | Watson and Lyall | Average | Cost
|  |  |  | £ | £
BILL NO. 15 - STRUCTURAL WORKS
PREAMBLES
The works measured in the following section reflects the survey information to date and where indicated some works are provisional. The scope of works may increase or decrease once the building has been thoroughly opened up and inspected.
All works to be priced in conjunction with Greig Penman Ltd Consulting Services tender drawings ref DRG.No's: 4748/001-004
Prior to commencing works the contractor is required to prepare and submit to the CA & Structural Engineer Method Statement(s) and drawings detailing the sequence of works and temporary works etc. required for the structural works as referred to below
A | Generally | Sum | 1 |  | 0
The contractor must include in his rate/cost for designing, erecting and removing all temporary works as required to facilitate the following works. This should include the hire of their own Engineer for all temporary works designs if deemed to be required.
TEMPORARY WORKS
Contractor to develop and design all temporary works required for remedial works and to prepare sequence of works, method statements, design drawings as appropriate by suitably qualified Structural Engineer; design to be signed off by GCC Engineer
B | Temporary Works required between ground floor ceiling and First Floor (See proposal within drawing package) NB Contractor to design their own temporary works solution this solution is to allow pricing to be carried out as no additional claim will be permitted | Item | 1 |  | 0
GROUND TO FIRST FLOOR WORKS
Take down and remove existing rotten timber beam (2Nr) and replace with new 203*203*52kg/m UC Beam; include for dwanging to timber joists either side using 45*200mm timbers at max 900mm centres; include for cutting out space and installation of new 440*150*215mm deep padstone below new beam one side; all as per Detail Sheet 2
C | Beam Nr 1 not exceeding 5m | Item | 1 |  | 0
D | Beam Nr 2 not exceeding 5m | Item | 1 |  | 0
Take out, remove off site around 3 courses of brickwork and reinstate with new; as per required works as per Detail Sheet 2 and section A-A
E | to beam 1 (allow 2.5m2 pointed both sides) |  | 1 |  | 0
F | to beam 2 (allow 2.5m2 pointed both sides) |  | 1 |  | 0
| Carried Forward |  |  |  | 0
| Brought Forward |  |  |  | 0
REAR CLOSE
New Ceiling restraint to buckled wall comprising 150*50mm C24 joists at 400mm centres longitudinally with 2nr 150*50 C24 double edge fixed to walls with expamet frame anchors (MFAC Type) fixed with M12 Hilti HAS rods; include for 9mm ply top and bottom and to side battens; as per Detail Sheet 2
A | to Rear passageway | Item | 1 |  | 0
TEMPORARY WORKS - STAIRWAY
Contractor to develop and design all temporary works required for remedial works and to prepare sequence of works, method statements, design drawings as appropriate by suitably qualified Structural Engineer; design to be signed off by GCC Engineer
B | Temporary Works to allow removal off wall to underside of stair at ground floor level | Item | 1 |  | 0
WALL TO UNDERSTAIR CUPBOARD
Take down and remove buckled wall and rebuild in 27N/mm2 brick in class 3 mortar built off existing footing; include infilling at head with non shrink grout; all as per Detail Sheet 2
C | to area under stair approx. 2500mm x 1200mm; ensuring new wall tied into stair wall and bonded into front wall below stair with ancon staifix wall starter system or equal | Item | 1 |  | 0
INTERNAL WORKS
FLOOR JOIST TIES
Take up and lay aside T & G flooring, remove existing deafening and Install 2no 250*50mm dwangs with timber bearers secured to joists; include for drilling 12mm dia stainless steel roads at 450mm centres from outside in; include Hilti Hit HY270 resin in dust free holes; bolted with 60*60*5mm washer plates; all as per detail 1B on detail sheet 1; include for reinstating floor make up with timber grounds, plywood, building paper, 75mm quietex and 100mm rockwool insulation complete with reinstating / replacement of T & G floor boards to match existing
D | to 1st Floor (Garturk Street) | nr | 40 |  | 0
E | to 2nd Floor (Garturk Street) | nr | 40 |  | 0
F | to 3rd Floor (Garturk Street) | nr | 40 |  | 0
MUTUAL WALL TIE ROD (REAR ELEVATION)
Install new 25mm dia sheradised mild steel rod length to be determined on site with 150mm threaded at one end to take washer and nut, other end welded all round with 5mm fillet weld to slot in mild steel plate; steel plate to be 2000mm x 75mm wide x 8mm thick bolted to mutual wall with 4nr M10 Hilti HAR Rod installed with Hilti HIT HY 270 Resin; all as per Detail Sheet 1 and drawing 005
G | Tie Rods to 3rd Floor | nr | 3 |  | 0
| Carried Forward |  |  |  | 0
| Brought Forward |  |  |  | 0
INTERNAL WORKS
Cut back existing plaster as required; install new 6mm dia grade 304 stainless steel helibar by Helifix; 600mm long at 15omm centres (or to suit mortar bedding); inject Helibond grout over full width allowing to harden making good plaster walls ready for decoration by others; all as per Detail Sheet 1 and as per Detail 2A
A | to close walls | nr | 4 |  | 0
B | to flat walls | nr | 5 |  | 0
Cut back existing plaster as required; install new 6mm dia grade 304 stainless steel helibar by Helifix; 600mm long at 15omm centres (or to suit mortar bedding); inject Helibond grout over full width allowing to harden making good plaster walls ready for decoration by others; all as per Detail Sheet 1 and as per Detail 2B
C | to close walls | nr | 2 |  | 0
D | to flat walls | nr | 12 |  | 0
TIMBER FLOOR REPLACEMENT (FLATS)
Allow for removing existing timber skirting leaving surface clean ready to receive new.
E | Existing Skirting | lin m | 80 |  | 0
Allow for carefully lifting existing area of T&G floorboards, and remove from site.
F | Existing T&G Flooring | m2 | 57 |  | 0
Allow for removing all existing ash deafening from between floor joists and remove from site.
G | Existing Ash Deafening | m2 | 57 |  | 0
Allow for carefully removing ceilings, including cornice below. Include for disposal of debris.
H | Existing Ceilings | m2 | 57 |  | 0
Allow for supplying and fitting one full row of 150mm x 50mm dwangs along cut edge of ceiling, ensuring that cut edge have 50% depth of timber to allow fixing. Include for all fixings required.
I | 150mm x 50mm dwangs | lin m | 57 |  | 0
Allow for providing full and adequate support to the existing ceiling/floor with acro-props footed onto 200mm x 50mm batton’s to floor below, for the duration of the repair.
J | Hit & Miss Acro-Prop Supports | Nr | 40 |  | 0
| Carried Forward |  |  |  | 0
| Brought Forward |  |  |  | 0
Allow for carefully cutting away existing timber joists at external wall including clearing out pockets etc leaving ready to receive new. Allow for removing damaged floor joist and for supplying and installing new pressure treated 250mm x 50mm floor joists inserting into existing masonry pockets. including all fixings, packers etc
A | 250mm x 50mm C24 Floor Joists; not exceeding 5000mm | Nr | 50 |  | 0
B | Forming pocket in brick/stone to receive new joist end; removing all debris from site. Isolated pockets n/e 1m2 | Nr | 50 |  | 0
Allow for supplying and fitting new 50mm x 25mm pressure impregnated timber grounds to sides of joists ready to take new 9mm sheathing ply for sound deafening.
C | 50mm x 25mm Grounds | lin m | 410 |  | 0
Allow for supplying and fitting new 9mm sheathing ply inserts between joists.
D | 9mm Ply | m2 | 57 |  | 0
Allow for supplying and laying building paper, 75mm of quietex and 100mm rockwool sound insulation between joists leaving flush to the top of joists.
E | new defeaning | m2 | 57 |  | 0
Allow for supplying and fitting new 32mm Tongue & Groove Floorboard complete, including all new fixings and matching levels to existing as required.
F | 22mm Tongue & Groove Chipboard | m2 | 57 |  | 0
Allow for supplying and fitting 15mm Gyproc Fireline plasterboard sheeting to underside of joist; taped & filled joints, ready to receive new decoration, to form new ceilings were removed.
G | 15mm Gyproc Fireline Plasterboard | m2 | 57 |  | 0
Allow for supplying and fitting new 150mm x 15 mm ogee MDF skirting to match existing profile including all fixings leaving ready for re-decoration.
H | 150mm x 15 mm Ogee MDF Skirting | lin m | 100 |  | 0
| AMOUNT OF STRUCTURAL WORKS TO SUMMARY |  |  |  | 0