## 1-INSTRUCTIONS
1 - Overview and Instructions
Climate Emergency DPD Policy SEC 1 part 2b Energy Summary Tool (SAP)
Overview
This tool assists with demonstrating compliance with the new-build residential energy requirements of Climate Emergency DPD Policy SEC 1 part 2b. It provides both a summary against policy criteria and general guidance on energy performance. The tool identifies where there is a renewable energy deficit by house type or on a site wide basis. If there’s a zero or negative number in the deficit fields then this means there is no renewable energy deficit.
To use the tool, key information is required from a design stage SAP (Standard Assessment Procedure) 10.1, FSAP 10 Beta or 10.2 assessment. This tool revises the data to provide more accurate estimates of space heating demand, energy use intensity and the renewable generation balance which will be used for decision-making purposes. Details on the SAP adjustment are set out at the bottom of this page.
Due to the parameters of the tool, SAP data may only be used for certain house types and scales of development. SAP data will be accepted for schemes of 1-9 dwellings consisting of: • Detached houses (2 storey) • Detached bungalows • Semi-detached houses (2 storey) • Terraced houses (2 storey)
For larger schemes, apartments, semi-detached/terraced bungalows and schemes connected to district heat networks, Passive House Planning Package (PHPP) data or another equally accurate methodology agreed with Cornwall Council should be used. If you need or prefer to use PHPP data please input it into Cornwall Council's "Energy Summary Tool (PHPP)" instead of this document.
This tool can support dwellings serviced by heat pumps, direct electric heating and gas boilers (although gas boilers are very unlikely to support the policy requirements).
Instructions
1. Complete Tab 2 with background information on the proposal.
2. Complete Tab 3 with your SAP 10.1, FSAP 10 Beta or 10.2 data. Information is to be entered into the yellow cells ONLY. One row must be used for individual houses or identical dwellings. Identical dwellings are considered to be homes that are the same type, shape, size, specification, orientation and have the same renewable provision. Mirrored-image houses are not considered identical.
3. Include the summary sheet on Tab 4 in the Energy Statement you are submitting.
4. Include this completed Excel file in its entirety in your planning application. Submit this as an Excel file (not as a pdf for example).
Acronyms and Terms
CE DPD | Climate Emergency Development Plan Document - this is the policy document that contains Policy SEC1 Sustainable Energy and Construction which sets the energy requirements that this tool assesses developments against.
EUI | Energy Use Intensity - this is the total energy used by the building(s).
kWh/m2/year | Kilowatt hour, per square meter, per year - this is an established rate of energy used in the Climate Emergency Development Plan Document Policy SEC1.
m3/m2.hr at 50Pa - q50 | This is a measurement of airtightness i.e. the volume of air in a cubic meter that can flow per hour through each square metre of the building envelope at a pressure differential of 50 pascals.
NIA | Net Internal Area - a measurement of floor area. Broadly speaking the usable area within a building measured to the face of the internal finish of perimeter or party walls ignoring skirting boards and taking each floor into account. Further details are available at https://www.gov.uk/government/publications/measuring-practice-for-voa-property-valuations/code-of-measuring-practice-definitions-for-rating-purposes.
Part L (2021) | Building regulation in England setting standards for the energy performance of new and existing buildings. See https://www.gov.uk/government/publications/conservation-of-fuel-and-power-approved-document-l for further details.
SAP | Standard Assessment Procedure - is the methodology used by the government to assess and compare the energy and environmental performance of dwellings at the Building Regulation stage. Further details are available at https://www.gov.uk/guidance/standard-assessment-procedure.
U-Value | A measure of the ability of a building element (e.g. a wall, roof or window) to conduct heat from a warmer environment to a cooler environment.
W/m2.K | The standard unit of measurement for U-values - the quantity of heat (in watts) that will flow through 1 square meter of area divided by the difference in temperature (measured in Kelvins) between the internal and external environment.
SAP Adjustment Methodology
The adjustment of SAP figures to estimated actual figures should be treated as indicative and not an original calculation. The methodology is based on a comparative assessment of modelling undertaken for the Cornwall Council Climate Emergency DPD residential energy technical evidence base. Within the evidence base, both SAP and PHPP modelling were carried out for a sample of dwelling types. The relationship and trends between the SAP and PHPP outputs have been used to produce a calculation method for each dwelling type that enables an estimate of actual space heating, energy use intensity and renewable generation balance to be made from key SAP data. Where the SAP calculations use heat pumps from the Product Characteristic Database, the SAP space heating demand is first adjusted to negate the responsiveness penalty (increase) to space heating demand that SAP automatically applies.

## 2-DEVELOPMENT INFORMATION
2 - DEVELOPMENT INFORMATION
Development Information
Development location | NE of Meadowside, Prosper Road, Roche PL26 8PR
Development description | proposed dwelling
Total number of new-build homes | 1
Name of person completing Energy Statement | Stuart Thomas BSc(Hons) C.Build E FCABE
Organisation | Energy Access
Accreditation details (not required for SAP) | V220-0003
Admin use only
Planning application number (e.g. PA23/12345)
Total energy offset (kWh over 30 years)
Offsetting Payment (£) | 0

## 3-SAP APPLICANT INPUT
3 - Applicant SAP Data Input Sheet
[9 empty] | Space Heating | Total Energy | Renewable Energy
[5 empty] | Total Area (NIA m2) | 240.76 |  | DPD Policy SEC 1 Criteria: | ≦ 30 | ≦ 40 | ≧ Total Energy Use | [39 empty] | Total Renewable
[9 empty] | kWh/m2/year | kWh/m2/year | [40 empty] | Energy Deficit
-117.0759
Instructions: Please input below the requested information from the SAP 10.1, FSAP 10 Beta or 10.2 assessment. Complete the yellow cells only, starting from the top row at cell C15. Please use a new row for each dwelling or set of identical dwellings. Where multiple rows are required add the new row immediately underneath the last record, leaving no gaps. Identical dwellings are considered to be homes that are the same type, shape, size, specification, orientation and have the same renewable provision. Mirrored-image houses are not considered identical.
Background | [5 empty] | Emissons Ratings |  | 1) Space Heating Demand Inputs |  |  | 2) Energy Consumption Inputs (from SAP DER Worksheet) | [6 empty] | 3) Renewable Generation |  |  | Building elements | [7 empty] | Side Calculations | [7 empty] | Unadjusted values | [5 empty] | 1) Space Heating Demand |  | 2) Total Energy Use | 3) Renewable Generation |  |  |  |  | 4) Renewable Energy Deficit
Column Type (Admin Use) | Unit identifier (e.g. plot no. / house type) | Modelled unit floor area (NIA m2) | House Type | Number of identical units | Total area (NIA m2) | Target Emissions Rating - TER (kgCO2/m2.year) | Dwelling Emissions Rating - DER (kgCO2/m2.year) | Space Heating demand (kWh/year) | Heat Loss Parameter | Uses a heat pump from the Product Characteristic Database (PCDB) for space heating? | Space Heating energy consumption (kWh/year) | Space Heating fuel type | Domestic Hot Water energy consumption (kWh/year) | Domestic Hot Water fuel type | Lighting energy consumption (kWh/year) | Pumps and Fans energy consumption (kWh/year) | Cooling energy consumption (kWh/year) | Electricity generated (kWh/year) | Input validation check | Column1 | Air permeability (m3/m2.hr at 50Pa - q50) | Average External Wall U-value (W/m2.K) | Average Roof U-value (W/m2.K) | Average Ground Floor U-value (W/m2.K) | Average Window U-value (W/m2.k) | Ventilation System Type | Building elements input validation check | Column2 | n | Cooking electrical consumption (kWh/m2) | Appliances energy consumption (kWh/m2) | Unadjusted SAP Space Heating Demand (kWh/m2) | Adjusted SAP Space Heating Demand (kWh/m2) | SAP Heat Transfer Coefficient (W/k) | SAP EUI (kWh/m2) | Column3 | Unadjusted SAP Space Heating Demand (kWh/m2/year) | Unadjusted SAP EUI (kWh/m2/year) | Column4 | Demand * M2 | Energy Use * M2 | Generation * M2 | Predicted. Space Heating Demand (kWh/m2/year) | Predicted Space Heating Demand Range | Predicted Total Energy Use (kWh/m2/year) | Predicted Renewable Generation (kWh/m2/year) | Demand <=30 | Total Energy Use <=40 | Generation >= Total Energy Use | Column5 | Annual Renewable Energy Deficit (kWh/year)
Notes | [7 empty] | (DER box 98) | (DER box 40) |  | (row 211 or 307a) | Select fuel | (row 219 or 310b) | Select fuel | (row 232 or 332) | (row 231 or 313+331) | (DER Box 315) | (EPC box 233) | [22 empty] | 0 | 0 | Red = CE DPD Policy SEC1 threshold not met |  |  |  | FALSE | FALSE | FALSE
Data | Meadowside | 240.76 | Detached | 1 | 240.76 | 7.83 | -0.02 | 5513.1357 | 0.814 | Yes | 1647.96 | Grid Electricity | 1435.5548 | Grid Electricity | 406.7771 | 780.4378 |  | 4940.0962 | TRUE |  | 2 | 0.17 | 0.13 | 0.12 | 1.2 | Balanced with heat recovery | TRUE |  | 3.0549 | 0.92847 | 19.3807 | 22.8989 | 19.2596 | 195.9786 | 38.0477 |  | 22.8989 | 38.0477 |  | 5521.4298 | 4823.0203 | 4940.0962 | 22.9333 | 20 to 25 kWh/m2 | 20.0325 | 20.5188 | TRUE | TRUE | TRUE |  | -117.0759
[29 empty] | 1.0967 |  |  |  |  | 0 | [12 empty] | FALSE | FALSE | FALSE
[29 empty] | 1.0967 |  |  |  |  | 0 | [12 empty] | FALSE | FALSE | FALSE
[29 empty] | 1.0967 |  |  |  |  | 0 | [12 empty] | FALSE | FALSE | FALSE
[29 empty] | 1.0967 |  |  |  |  | 0 | [12 empty] | FALSE | FALSE | FALSE
[29 empty] | 1.0967 |  |  |  |  | 0 | [12 empty] | FALSE | FALSE | FALSE
[29 empty] | 1.0967 |  |  |  |  | 0 | [12 empty] | FALSE | FALSE | FALSE
[29 empty] | 1.0967 |  |  |  |  | 0 | [12 empty] | FALSE | FALSE | FALSE
Data | fdsfs | [27 empty] | 1.0967 |  |  |  |  | 0 | [12 empty] | FALSE | FALSE | FALSE

## X-LISTS (hidden)
X-LISTS
[8 empty] | First created: | 2022-05-01
[8 empty] | Tool revision: | A
This hidden page contains the lists for data validation
1 - SAP INPUT
(a) |  | (b) | (c) | (d) | (d) | (e) | (f) | (g)
dwelling |  | House | Apartment | AptMid | unassigned | YN | IndBlk | Include
Dwelling Type |  | House Type | Apartment Type | Apartment Type | Null | YesNo | Individual-Block | Include-Exclude
Include
House |  | Detached | Low Rise | Gnd-floor |  | Yes | Individual | Exclude
Apartment |  | Semi-detached / End-terrace | Mid Rise | Mid-floor |  | No | Block
|  | Bungalow |  | Top-floor
Mid-terrace
FuelType |  | Ventilation |  | HouseType
Fuel Type |  | Ventilation Type |  | Block Type
Natural gas |  | Natural ventilation |  | Semi-detached / End-terrace
Grid Electricity |  | Positive input from loft |  | Mid-terrace
Positive input from outside
Balanced without heat recovery
Balanced with heat recovery
Centralised whole house extract
Decentralised whole house extract
Dwelling filter
House |  | House
Apartment Low Rise |  | AptLow
Apartment Mid Rise |  | AptMid
Block |  | Detached | NA
Block List |  | Detached List | Not Applicable
#REF! |  | NA
#REF!
#REF!
#REF!
#REF!
#REF!
Block 1 | Block2

## X-DATA (hidden)
X - Background data table
[7 empty] | First created: | 2022-05-01
[7 empty] | Tool revision: | A
This table provided the conversion/estimation factors
SAP Space Heating Demand Adjustment Factors |  |  |  | Space Heating Demand Results Range
| a | b |  | Min | Max
Detached | 0.684 | 3.5968 | 1 | 0 | 5 | 0 to 5 kWh/m2
Semi-detached / End-terrace | 0.808 | 1.3223 | 2 | 5 | 10 | 5 to 10 kWh/m2
Bungalow | 0.7846 | 1.9402 | 3 | 10 | 15 | 10 to 15 kWh/m2
Mid-terrace | 0.738 | 1.6491 | 4 | 15 | 20 | 15 to 20 kWh/m2
Low Rise | 1.0725 | 0.1262 | 5 | 20 | 25 | 20 to 25 kWh/m2
Mid Rise | 1.0578 | 0.1262 | 6 | 25 | 30 | 25 to 30 kWh/m2
|  |  | 7 | 30 | 35 | 30 to 35 kWh/m2
|  |  | 8 | 35 | 40 | 35 to 40 kWh/m2
|  |  | 9 | 40 | 45 | 40 to 45 kWh/m2
|  |  | 10 | 45 | 50 | 45 to 50 kWh/m2
SAP to PHPP Space Heating Demand Conversion Factors |  |  | 11 | 50 | 55 | 50 to 55 kWh/m2
|  |  | 12 | 55 | 60 | 55 to 60 kWh/m2
| a | b | 13 | 60 | 65 | 60 to 65 kWh/m2
Detached | 0.0333 | 0.5494 | 14 | 65 | 70 | 65 to 70 kWh/m2
Semi-detached / End-terrace | 0.0154 | 1.1173 | 15 | 70 | 75 | 70 to 75 kWh/m2
Bungalow | 0.0445 | 0.5312 | 16 | 75 | 80 | 75 to 80 kWh/m2
Mid-terrace | 0.029 | 0.6651 | 17 | 80 | 85 | 80 to 85 kWh/m2
Low Rise | -0.0065 | 1.7723 | 18 | 85 | 90 | 85 to 90 kWh/m2
Mid Rise | 0.007 | 1.1306 | 19 | 90 | 95 | 90 to 95 kWh/m2
|  |  | 20 | 95 | 100 | 95 to 100 kWh/m2
SAP EUI to PHPP EUI Conversion Factors
| a | b
Detached | 0.0086 | 0.1993
Semi-detached / End-terrace | 0.0059 | 0.2064
Bungalow | 0.009 | 0.1225
Mid-terrace | 0.0065 | 0.1281
Low Rise | 0.0025 | 0.5179
Mid Rise | 0.0013 | 0.4954

## X-GRAPH DATA (hidden)
X - Graph data
[8 empty] | First created: | 2022-05-01
[8 empty] | Tool revision: | A
Graph background data
1a) Air permeability (SAP)
Index | 0-1 | 0-3 | 3-5 | 5-8 | 8-10
1 | 1 | 2 | 2 | 3 | 2
2 | 1 | 2 | 2 | 3 | 2
3 | 1 | 2 | 2 | 3 | 2
4 | 1 | 2 | 2 | 3 | 2
5 | 1 | 2 | 2 | 3 | 2
6 | 1 | 2 | 2 | 3 | 2
7 | 1 | 2 | 2 | 3 | 2
8 | 1 | 2 | 2 | 3 | 2
9 | 1 | 2 | 2 | 3 | 2
10 | 1 | 2 | 2 | 3 | 2
2) External wall U-value
Index | 0.1 | 0.13 | 0.16 | 0.2 | 0.25 | 0.3
1 | 0.1 | 0.03 | 0.03 | 0.04 | 0.05 | 0.05
2 | 0.1 | 0.03 | 0.03 | 0.04 | 0.05 | 0.05
3 | 0.1 | 0.03 | 0.03 | 0.04 | 0.05 | 0.05
4 | 0.1 | 0.03 | 0.03 | 0.04 | 0.05 | 0.05
5 | 0.1 | 0.03 | 0.03 | 0.04 | 0.05 | 0.05
6 | 0.1 | 0.03 | 0.03 | 0.04 | 0.05 | 0.05
7 | 0.1 | 0.03 | 0.03 | 0.04 | 0.05 | 0.05
8 | 0.1 | 0.03 | 0.03 | 0.04 | 0.05 | 0.05
9 | 0.1 | 0.03 | 0.03 | 0.04 | 0.05 | 0.05
10 | 0.1 | 0.03 | 0.03 | 0.04 | 0.05 | 0.05
3) Roof U-value
Index | 0.1 | 0.13 | 0.16 | 0.2
1 | 0.1 | 0.03 | 0.03 | 0.04
2 | 0.1 | 0.03 | 0.03 | 0.04
3 | 0.1 | 0.03 | 0.03 | 0.04
4 | 0.1 | 0.03 | 0.03 | 0.04
5 | 0.1 | 0.03 | 0.03 | 0.04
6 | 0.1 | 0.03 | 0.03 | 0.04
7 | 0.1 | 0.03 | 0.03 | 0.04
8 | 0.1 | 0.03 | 0.03 | 0.04
9 | 0.1 | 0.03 | 0.03 | 0.04
10 | 0.1 | 0.03 | 0.03 | 0.04
4) Ground Floor wall U-value
Index | 0.1 | 0.13 | 0.16 | 0.2 | 0.25
1 | 0.1 | 0.03 | 0.03 | 0.04 | 0.05
2 | 0.1 | 0.03 | 0.03 | 0.04 | 0.05
3 | 0.1 | 0.03 | 0.03 | 0.04 | 0.05
4 | 0.1 | 0.03 | 0.03 | 0.04 | 0.05
5 | 0.1 | 0.03 | 0.03 | 0.04 | 0.05
6 | 0.1 | 0.03 | 0.03 | 0.04 | 0.05
7 | 0.1 | 0.03 | 0.03 | 0.04 | 0.05
8 | 0.1 | 0.03 | 0.03 | 0.04 | 0.05
9 | 0.1 | 0.03 | 0.03 | 0.04 | 0.05
10 | 0.1 | 0.03 | 0.03 | 0.04 | 0.05
3) Window U-value
Index | 0.6 | 0.8 | 1 | 1.3 | 1.6 | 1.8
1 | 0.6 | 0.2 | 0.2 | 0.3 | 0.3 | 0.2
2 | 0.6 | 0.2 | 0.2 | 0.3 | 0.3 | 0.2
3 | 0.6 | 0.2 | 0.2 | 0.3 | 0.3 | 0.2
4 | 0.6 | 0.2 | 0.2 | 0.3 | 0.3 | 0.2
5 | 0.6 | 0.2 | 0.2 | 0.3 | 0.3 | 0.2
6 | 0.6 | 0.2 | 0.2 | 0.3 | 0.3 | 0.2
7 | 0.6 | 0.2 | 0.2 | 0.3 | 0.3 | 0.2
8 | 0.6 | 0.2 | 0.2 | 0.3 | 0.3 | 0.2
9 | 0.6 | 0.2 | 0.2 | 0.3 | 0.3 | 0.2
10 | 0.6 | 0.2 | 0.2 | 0.3 | 0.3 | 0.2
4) Ventilation System
Index | Natural ventilation | Positive input from loft | Positive input from outside | Balanced without heat recovery | Centralised whole house extract | Decentralised whole house extract | Balanced with heat recovery
1 | 1 | 1 | 1 | 1 | 1 | 1 | 1
2 | 1 | 1 | 1 | 1 | 1 | 1 | 1
3 | 1 | 1 | 1 | 1 | 1 | 1 | 1
4 | 1 | 1 | 1 | 1 | 1 | 1 | 1
5 | 1 | 1 | 1 | 1 | 1 | 1 | 1
6 | 1 | 1 | 1 | 1 | 1 | 1 | 1
7 | 1 | 1 | 1 | 1 | 1 | 1 | 1
8 | 1 | 1 | 1 | 1 | 1 | 1 | 1
9 | 1 | 1 | 1 | 1 | 1 | 1 | 1
10 | 1 | 1 | 1 | 1 | 1 | 1 | 1

## 4-SAP SUMMARY
4 - Climate Emergency DPD SEC 1 Policy Check Summary - SAP
[6 empty] | DPD Policy SEC1 Criteria |  |  |  |  | 1) Space Heating Demand | 2) Total Energy Use | 3) Renewable Generation
[6 empty] | Space Heating | Total Energy | Renewable Energy | Total Number of Homes |  | 1 | 1 | 1
[6 empty] | ≦ 30 | ≦ 40 | ≧ Total Energy Use | Homes Meeting Target |  | 1 | 1 | 1
[9 empty] | % Homes Meeting Target |  | 100% | 100% | 100%
[7 empty] | Total Area (NIA m2) | 240.76 | Totals (m2): |  | 5521.4298 | 4823.0203 | 4940.0962
[9 empty] | Average (kWh/m2/year): |  | 22.9333 | 20.0325 | 20.5188
[7 empty] | Renewable Energy Deficit (kWh per year) | -117.0759 | Site Totals (kWh/year): |  | 5521.4298 | 4823.0203 | 4940.0962
Instructions: This page provides a summary of the key SAP inputs and estimated performance against Climate Emergency DPD Policy SEC1 part 2b. This page is to be included with the Energy Statement submitted for planning permission.
Development location |  |  |  | NE of Meadowside, Prosper Road, Roche PL26 8PR | [6 empty] | Red = CE DPD Policy SEC1 threshold not met
Key information |  |  |  | Dwelling Elemental Checks | [6 empty] | 1) Space Heating Demand | 2) Total Energy Use | 3) Renewable Generation
Unit Identifier | Number of identical units | Total area (NIA m2) | Part L Improvement (DER / TER) | Air permeability (m3/m2.hr at 50Pa) | Average External Wall U-value (W/m2.K) | Average Roof U-value (W/m2.K) | Average Ground Floor U-value (W/m2.K) | Average Window U-value (W/m2.k) | Ventilation System Type | Column1 | Predicted. Space Heating Demand (kWh/m2/year) | Predicted Total Energy Use (kWh/m2/year) | Predicted Renewable Generation (kWh/m2/year)
Meadowside | 1 | 240.76 | 100.3% | 2 | 0.17 | 0.13 | 0.12 | 1.2 | Balanced with heat recovery |  | 22.9333 | 20.0325 | 20.5188
fdsfs

## not in use 5-SAP GRAPH GUIDANCE (hidden)
5 - Graphs Summarising Building Elements (for guidance) - SAP
These summary graphs plot data from the '3-SAP APPLICANT INPUT' building element table. The elements shown are not subject to planning policy but are provided for guidance on where it may be possible to improve performance.
Development Information | 0
1. Air Permeability |  | 2. External Wall U-value
3. Roof U-value |  | 4. Ground Floor U-value
5. Window U-value
Recommended
Building Regulations Compliant
(Part L 2021)
Recommended
Building Regulations Compliant
(Part L 2021)
Best practice
Building Regulations Compliant
(Part L 2021)
Best practice
Building Regulations Compliant
(Part L 2021)
Best practice
Building Regulations Compliant
(Part L 2021)