## Waters
Analytical Report Number: 23-53482
Project / Site name: WBP Zone A
Your Order No: PO1620055160
Lab Sample Number |  |  |  | 2794498 | 2794499 | 2794500 | 2794501 | 2794502 | 2794503 | 2794504 | 2794505 | 2794506 | 2794507
Sample Reference |  |  |  | BH401_290823 | BH501_290823 | BH502_290823 | BH503_290823 | BH504_290823 | BH505_290823 | BH506_290823 | BH301_290823 | BH302_290823 | Trip Blank
Sample Number |  |  |  | None Supplied | None Supplied | None Supplied | None Supplied | None Supplied | None Supplied | None Supplied | None Supplied | None Supplied | None Supplied
Depth (m) |  |  |  | None Supplied | None Supplied | None Supplied | None Supplied | None Supplied | None Supplied | None Supplied | None Supplied | None Supplied | None Supplied
Date Sampled |  |  |  | 29/08/2023 | 29/08/2023 | 29/08/2023 | 29/08/2023 | 29/08/2023 | 29/08/2023 | 29/08/2023 | 29/08/2023 | 29/08/2023 | 29/08/2023
Time Taken |  |  |  | None Supplied | None Supplied | None Supplied | None Supplied | None Supplied | None Supplied | None Supplied | None Supplied | None Supplied | None Supplied
Analytical Parameter (Water Analysis) | Units | Limit of detection | Accreditation Status
General Inorganics
pH (L099) | pH Units | N/A | ISO 17025 | 7.4 | 7.4 | 7.2 | 7.4 | 7.2 | 7.3 | 8 | 7.5 | 7.4 | 7.2
Total Cyanide | µg/l | 10 | ISO 17025 | < 10 | 470 | 31 | < 10 | < 10 | 62 | 26 | < 10 | < 10 | < 10
Sulphate as SO4 | mg/l | 0.045 | ISO 17025 | 108 | 306 | 276 | 688 | 90.8 | 115 | 241 | 49.5 | 57.8 | 0.528
Sulphide | µg/l | 5 | NONE | < 5.0 | < 5.0 | < 5.0 | < 5.0 | < 5.0 | < 5.0 | < 5.0 | < 5.0 | < 5.0 | < 5.0
Chloride | mg/l | 0.15 | ISO 17025 | 110 | 21 | 58 | 66 | 64 | 61 | 110 | 43 | 56 | 0.24
Ammoniacal Nitrogen as N | µg/l | 15 | ISO 17025 | 340 | 740 | 2200 | 3800 | 5200 | 3300 | 2300 | 1000 | 5000 | < 15
Ammoniacal Nitrogen as NH3 | µg/l | 15 | ISO 17025 | 410 | 900 | 2700 | 4600 | 6300 | 4000 | 2800 | 1200 | 6000 | < 15
Dissolved Organic Carbon (DOC) | mg/l | 0.1 | ISO 17025 | 2.09 | 5.19 | 11.2 | 2.5 | 4.49 | 4.44 | 7.76 | 0.95 | 1.19 | 0.39
Nitrate as N | mg/l | 0.01 | ISO 17025 | 3.29 | 0.58 | 0.06 | 0.23 | 0.1 | 0.29 | 0.96 | 7.62 | 4.18 | 0.02
Nitrite as N | µg/l | 1 | ISO 17025 | 22 | 67 | 33 | 52 | 39 | 77 | 1100 | 27 | < 1.0 | < 1.0
Hardness - Total | mgCaCO3/l | 1 | ISO 17025 | 469 | 473 | 421 | 895 | 412 | 440 | 322 | 392 | 372 | 1.9
Total Phenols
Total Phenols (monohydric) | µg/l | 10 | ISO 17025 | < 10 | < 10 | < 10 | 18 | < 10 | < 10 | < 10 | < 10 | < 10 | < 10
Speciated PAHs
Naphthalene | µg/l | 0.01 | ISO 17025 | < 0.01 | < 0.01 | < 0.01 | < 0.01 | < 0.01 | < 0.01 | < 0.01 | < 0.01 | < 0.01 | < 0.01
Acenaphthylene | µg/l | 0.01 | ISO 17025 | < 0.01 | < 0.01 | < 0.01 | < 0.01 | < 0.01 | < 0.01 | < 0.01 | < 0.01 | < 0.01 | < 0.01
Acenaphthene | µg/l | 0.01 | ISO 17025 | < 0.01 | < 0.01 | < 0.01 | < 0.01 | < 0.01 | < 0.01 | < 0.01 | < 0.01 | < 0.01 | < 0.01
Fluorene | µg/l | 0.01 | ISO 17025 | < 0.01 | < 0.01 | < 0.01 | < 0.01 | < 0.01 | < 0.01 | < 0.01 | < 0.01 | < 0.01 | < 0.01
Phenanthrene | µg/l | 0.01 | ISO 17025 | < 0.01 | 0.3 | < 0.01 | < 0.01 | < 0.01 | < 0.01 | < 0.01 | < 0.01 | < 0.01 | < 0.01
Anthracene | µg/l | 0.01 | ISO 17025 | < 0.01 | 0.14 | < 0.01 | < 0.01 | < 0.01 | < 0.01 | < 0.01 | < 0.01 | < 0.01 | < 0.01
Fluoranthene | µg/l | 0.01 | ISO 17025 | < 0.01 | 1.73 | < 0.01 | < 0.01 | < 0.01 | < 0.01 | < 0.01 | < 0.01 | < 0.01 | < 0.01
Pyrene | µg/l | 0.01 | ISO 17025 | < 0.01 | 1.67 | < 0.01 | < 0.01 | < 0.01 | < 0.01 | < 0.01 | < 0.01 | < 0.01 | < 0.01
Benzo(a)anthracene | µg/l | 0.01 | ISO 17025 | < 0.01 | 1.19 | < 0.01 | < 0.01 | < 0.01 | < 0.01 | < 0.01 | < 0.01 | < 0.01 | < 0.01
Chrysene | µg/l | 0.01 | ISO 17025 | < 0.01 | 1.13 | < 0.01 | < 0.01 | < 0.01 | < 0.01 | < 0.01 | < 0.01 | < 0.01 | < 0.01
Benzo(b)fluoranthene | µg/l | 0.01 | ISO 17025 | < 0.01 | 1.8 | < 0.01 | < 0.01 | < 0.01 | < 0.01 | < 0.01 | < 0.01 | < 0.01 | < 0.01
Benzo(k)fluoranthene | µg/l | 0.01 | ISO 17025 | < 0.01 | 0.66 | < 0.01 | < 0.01 | < 0.01 | < 0.01 | < 0.01 | < 0.01 | < 0.01 | < 0.01
Benzo(a)pyrene | µg/l | 0.01 | ISO 17025 | < 0.01 | 1.46 | < 0.01 | < 0.01 | < 0.01 | < 0.01 | < 0.01 | < 0.01 | < 0.01 | < 0.01
Indeno(1,2,3-cd)pyrene | µg/l | 0.01 | ISO 17025 | < 0.01 | 0.83 | < 0.01 | < 0.01 | < 0.01 | < 0.01 | < 0.01 | < 0.01 | < 0.01 | < 0.01
Dibenz(a,h)anthracene | µg/l | 0.01 | ISO 17025 | < 0.01 | 0.2 | < 0.01 | < 0.01 | < 0.01 | < 0.01 | < 0.01 | < 0.01 | < 0.01 | < 0.01
Benzo(ghi)perylene | µg/l | 0.01 | ISO 17025 | < 0.01 | 0.99 | < 0.01 | < 0.01 | < 0.01 | < 0.01 | < 0.01 | < 0.01 | < 0.01 | < 0.01
Total PAH
Total EPA-16 PAHs | µg/l | 0.16 | ISO 17025 | < 0.16 | 12.1 | < 0.16 | < 0.16 | < 0.16 | < 0.16 | < 0.16 | < 0.16 | < 0.16 | < 0.16
Heavy Metals / Metalloids
Boron (dissolved) | µg/l | 10 | ISO 17025 | 130 | 120 | 130 | 180 | 230 | 180 | 110 | 110 | 180 | < 10
Calcium (dissolved) | mg/l | 0.012 | ISO 17025 | 180 | 180 | 160 | 350 | 160 | 170 | 130 | 150 | 140 | 0.71
Chromium (hexavalent) | µg/l | 5 | ISO 17025 | < 5.0 | < 5.0 | < 5.0 | < 5.0 | < 5.0 | < 5.0 | < 5.0 | < 5.0 | < 5.0 | < 5.0
Chromium (III) | µg/l | 5 | NONE | < 5.0 | < 5.0 | < 5.0 | < 5.0 | < 5.0 | < 5.0 | < 5.0 | < 5.0 | < 5.0 | < 5.0
Iron (dissolved) | mg/l | 0.004 | ISO 17025 | 0.008 | 0.22 | 0.024 | 0.18 | 0.024 | 0.036 | 0.074 | 0.007 | 0.01 | < 0.004
Fe2+ | mg/l | 0.2 | NONE | < 0.20 | 0.2 | < 0.20 | < 0.20 | < 0.20 | < 0.20 | < 0.20 | < 0.20 | < 0.20 | < 0.20
Fe3+ | mg/l | 0.2 | NONE | < 0.20 | < 0.20 | < 0.20 | < 0.20 | < 0.20 | < 0.20 | < 0.20 | < 0.20 | < 0.20 | < 0.20
Magnesium (dissolved) | mg/l | 0.005 | ISO 17025 | 5.4 | 6.4 | 5.8 | 4 | 5.9 | 5.2 | 2.1 | 4.5 | 5.3 | 0.021
Arsenic (dissolved) | µg/l | 0.15 | ISO 17025 | 0.6 | 0.94 | 3.34 | 0.84 | 3.11 | 1.57 | 5.54 | 0.7 | 2.87 | < 0.15
Beryllium (dissolved) | µg/l | 0.1 | ISO 17025 | < 0.1 | < 0.1 | < 0.1 | < 0.1 | < 0.1 | < 0.1 | < 0.1 | < 0.1 | < 0.1 | < 0.1
Cadmium (dissolved) | µg/l | 0.02 | ISO 17025 | 0.09 | 0.06 | 0.02 | < 0.02 | < 0.02 | < 0.02 | 0.04 | < 0.02 | 0.06 | < 0.02
Chromium (dissolved) | µg/l | 0.2 | ISO 17025 | 0.6 | 0.4 | 0.5 | < 0.2 | 0.2 | 0.5 | 0.4 | 0.6 | 1.5 | 0.7
Copper (dissolved) | µg/l | 0.5 | ISO 17025 | 3.1 | 6.1 | 1.1 | 1.6 | 0.5 | 0.7 | 5.2 | 3.1 | 6.8 | 2.2
Lead (dissolved) | µg/l | 0.2 | ISO 17025 | < 0.2 | 0.4 | < 0.2 | < 0.2 | 0.3 | 0.5 | < 0.2 | < 0.2 | 3.2 | < 0.2
Manganese (dissolved) | µg/l | 0.05 | ISO 17025 | 7.8 | 2600 | 1600 | 610 | 1000 | 1300 | 73 | 4.8 | 110 | 1.3
Mercury (dissolved) | µg/l | 0.05 | ISO 17025 | < 0.05 | < 0.05 | < 0.05 | < 0.05 | < 0.05 | < 0.05 | < 0.05 | < 0.05 | < 0.05 | < 0.05
Nickel (dissolved) | µg/l | 0.5 | ISO 17025 | 50 | 2.8 | 5.7 | 11 | 8.2 | 11 | 10 | 5.2 | 7 | < 0.5
Selenium (dissolved) | µg/l | 0.6 | ISO 17025 | < 0.6 | 0.8 | 1.5 | < 0.6 | 1.1 | 1.7 | 2.3 | 0.8 | 0.9 | < 0.6
Vanadium (dissolved) | µg/l | 0.2 | ISO 17025 | 0.8 | 0.3 | 0.5 | 0.9 | 0.8 | 0.8 | 6.9 | 0.3 | 1.7 | < 0.2
Zinc (dissolved) | µg/l | 0.5 | ISO 17025 | 8.6 | 17 | 3.9 | 6.1 | 3.3 | 2.6 | 6.1 | 4.5 | 14 | 10
Monoaromatics & Oxygenates
Benzene | µg/l | 3 | ISO 17025 | < 3.0 | < 3.0 | < 3.0 | < 3.0 | < 3.0 | < 3.0 | < 3.0 | < 3.0 | < 3.0 | < 3.0
Toluene | µg/l | 3 | ISO 17025 | < 3.0 | < 3.0 | < 3.0 | < 3.0 | < 3.0 | < 3.0 | < 3.0 | < 3.0 | < 3.0 | < 3.0
Ethylbenzene | µg/l | 3 | ISO 17025 | < 3.0 | < 3.0 | < 3.0 | < 3.0 | < 3.0 | < 3.0 | < 3.0 | < 3.0 | < 3.0 | < 3.0
p & m-xylene | µg/l | 3 | ISO 17025 | < 3.0 | < 3.0 | < 3.0 | < 3.0 | < 3.0 | < 3.0 | < 3.0 | < 3.0 | < 3.0 | < 3.0
o-xylene | µg/l | 3 | ISO 17025 | < 3.0 | < 3.0 | < 3.0 | < 3.0 | < 3.0 | < 3.0 | < 3.0 | < 3.0 | < 3.0 | < 3.0
MTBE (Methyl Tertiary Butyl Ether) | µg/l | 3 | ISO 17025 | < 3.0 | < 3.0 | < 3.0 | < 3.0 | < 3.0 | < 3.0 | < 3.0 | < 3.0 | < 3.0 | < 3.0
Petroleum Hydrocarbons
TPH-CWG - Aliphatic >C5 - C6 HS_1D_AL | µg/l | 1 | ISO 17025 | < 1.0 | < 1.0 | < 1.0 | < 1.0 | < 1.0 | < 1.0 | < 1.0 | < 1.0 | < 1.0 | < 1.0
TPH-CWG - Aliphatic >C6 - C8 HS_1D_AL | µg/l | 1 | ISO 17025 | < 1.0 | < 1.0 | < 1.0 | < 1.0 | < 1.0 | < 1.0 | < 1.0 | < 1.0 | < 1.0 | < 1.0
TPH-CWG - Aliphatic >C8 - C10 HS_1D_AL | µg/l | 1 | ISO 17025 | < 1.0 | < 1.0 | < 1.0 | < 1.0 | < 1.0 | < 1.0 | < 1.0 | < 1.0 | < 1.0 | < 1.0
TPH-CWG - Aliphatic >C10 - C12 EH_1D_AL_MS | µg/l | 10 | NONE | < 10 | < 10 | < 10 | < 10 | < 10 | < 10 | < 10 | < 10 | < 10 | < 10
TPH-CWG - Aliphatic >C12 - C16 EH_1D_AL_MS | µg/l | 10 | NONE | < 10 | < 10 | < 10 | < 10 | < 10 | < 10 | < 10 | < 10 | < 10 | < 10
TPH-CWG - Aliphatic >C16 - C21 EH_1D_AL_MS | µg/l | 10 | NONE | < 10 | < 10 | < 10 | < 10 | < 10 | < 10 | < 10 | < 10 | < 10 | < 10
TPH-CWG - Aliphatic >C21 - C35 EH_1D_AL_MS | µg/l | 10 | NONE | < 10 | < 10 | < 10 | < 10 | < 10 | < 10 | < 10 | < 10 | < 10 | < 10
TPH-CWG - Aliphatic (C5 - C35) HS+EH_1D_AL_MS | µg/l | 10 | NONE | < 10 | < 10 | < 10 | < 10 | < 10 | < 10 | < 10 | < 10 | < 10 | < 10
TPH-CWG - Aromatic >C5 - C7 HS_1D_AR | µg/l | 1 | ISO 17025 | < 1.0 | < 1.0 | < 1.0 | < 1.0 | < 1.0 | < 1.0 | < 1.0 | < 1.0 | < 1.0 | < 1.0
TPH-CWG - Aromatic >C7 - C8 HS_1D_AR | µg/l | 1 | ISO 17025 | < 1.0 | < 1.0 | < 1.0 | < 1.0 | < 1.0 | < 1.0 | < 1.0 | < 1.0 | < 1.0 | < 1.0
TPH-CWG - Aromatic >C8 - C10 HS_1D_AR | µg/l | 1 | ISO 17025 | < 1.0 | < 1.0 | < 1.0 | < 1.0 | < 1.0 | < 1.0 | < 1.0 | < 1.0 | < 1.0 | < 1.0
TPH-CWG - Aromatic >C10 - C12 EH_1D_AR_MS | µg/l | 10 | NONE | < 10 | < 10 | < 10 | < 10 | < 10 | < 10 | < 10 | < 10 | < 10 | < 10
TPH-CWG - Aromatic >C12 - C16 EH_1D_AR_MS | µg/l | 10 | NONE | < 10 | < 10 | < 10 | < 10 | < 10 | < 10 | < 10 | < 10 | < 10 | < 10
TPH-CWG - Aromatic >C16 - C21 EH_1D_AR_MS | µg/l | 10 | NONE | < 10 | < 10 | < 10 | < 10 | < 10 | < 10 | < 10 | < 10 | < 10 | < 10
TPH-CWG - Aromatic >C21 - C35 EH_1D_AR_MS | µg/l | 10 | NONE | < 10 | < 10 | < 10 | < 10 | < 10 | < 10 | < 10 | < 10 | < 10 | < 10
TPH-CWG - Aromatic (C5 - C35) HS+EH_1D_AR_MS | µg/l | 10 | NONE | < 10 | < 10 | < 10 | < 10 | < 10 | < 10 | < 10 | < 10 | < 10 | < 10
VOCs
Chloromethane | µg/l | 3 | ISO 17025 | < 3.0 | < 3.0 | < 3.0 | < 3.0 | < 3.0 | < 3.0 | < 3.0 | < 3.0 | < 3.0 | < 3.0
Chloroethane | µg/l | 3 | ISO 17025 | < 3.0 | < 3.0 | < 3.0 | < 3.0 | < 3.0 | < 3.0 | < 3.0 | < 3.0 | < 3.0 | < 3.0
Bromomethane | µg/l | 3 | ISO 17025 | < 3.0 | < 3.0 | < 3.0 | < 3.0 | < 3.0 | < 3.0 | < 3.0 | < 3.0 | < 3.0 | < 3.0
Vinyl Chloride | µg/l | 3 | NONE | < 3.0 | < 3.0 | < 3.0 | < 3.0 | 19.3 | < 3.0 | < 3.0 | < 3.0 | < 3.0 | < 3.0
Trichlorofluoromethane | µg/l | 3 | NONE | < 3.0 | < 3.0 | < 3.0 | < 3.0 | < 3.0 | < 3.0 | < 3.0 | < 3.0 | < 3.0 | < 3.0
1,1-Dichloroethene | µg/l | 3 | ISO 17025 | < 3.0 | < 3.0 | < 3.0 | < 3.0 | < 3.0 | < 3.0 | < 3.0 | < 3.0 | < 3.0 | < 3.0
1,1,2-Trichloro-1,2,2-trifluoroethane ## | µg/l | 3 | ISO 17025 | < 3.0 | < 3.0 | < 3.0 | < 3.0 | < 3.0 | < 3.0 | < 3.0 | < 3.0 | < 3.0 | < 3.0
Trans 1,2-dichloroethylene | µg/l | 3 | ISO 17025 | < 3.0 | < 3.0 | < 3.0 | < 3.0 | < 3.0 | < 3.0 | < 3.0 | < 3.0 | < 3.0 | < 3.0
MTBE (Methyl Tertiary Butyl Ether) | µg/l | 3 | ISO 17025 | < 3.0 | < 3.0 | < 3.0 | < 3.0 | < 3.0 | < 3.0 | < 3.0 | < 3.0 | < 3.0 | < 3.0
1,1-Dichloroethane | µg/l | 3 | ISO 17025 | < 3.0 | < 3.0 | < 3.0 | < 3.0 | < 3.0 | < 3.0 | < 3.0 | < 3.0 | < 3.0 | < 3.0
2,2-Dichloropropane | µg/l | 3 | ISO 17025 | < 3.0 | < 3.0 | < 3.0 | < 3.0 | < 3.0 | < 3.0 | < 3.0 | < 3.0 | < 3.0 | < 3.0
Chloroform | µg/l | 3 | ISO 17025 | < 3.0 | < 3.0 | < 3.0 | < 3.0 | < 3.0 | < 3.0 | < 3.0 | < 3.0 | < 3.0 | < 3.0
1,1,1-Trichloroethane | µg/l | 3 | ISO 17025 | < 3.0 | < 3.0 | < 3.0 | < 3.0 | < 3.0 | < 3.0 | < 3.0 | < 3.0 | < 3.0 | < 3.0
1,2-Dichloroethane | µg/l | 3 | ISO 17025 | < 3.0 | < 3.0 | < 3.0 | < 3.0 | < 3.0 | < 3.0 | < 3.0 | < 3.0 | < 3.0 | < 3.0
1,1-Dichloropropene | µg/l | 3 | ISO 17025 | < 3.0 | < 3.0 | < 3.0 | < 3.0 | < 3.0 | < 3.0 | < 3.0 | < 3.0 | < 3.0 | < 3.0
Cis-1,2-dichloroethene | µg/l | 3 | ISO 17025 | < 3.0 | < 3.0 | < 3.0 | 125 | < 3.0 | < 3.0 | < 3.0 | < 3.0 | < 3.0 | < 3.0
Benzene | µg/l | 3 | ISO 17025 | < 3.0 | < 3.0 | < 3.0 | < 3.0 | < 3.0 | < 3.0 | < 3.0 | < 3.0 | < 3.0 | < 3.0
Carbontetrachloride | µg/l | 3 | ISO 17025 | < 3.0 | < 3.0 | < 3.0 | < 3.0 | < 3.0 | < 3.0 | < 3.0 | < 3.0 | < 3.0 | < 3.0
1,2-Dichloropropane | µg/l | 3 | ISO 17025 | < 3.0 | < 3.0 | < 3.0 | < 3.0 | < 3.0 | < 3.0 | < 3.0 | < 3.0 | < 3.0 | < 3.0
Trichloroethene | µg/l | 3 | ISO 17025 | < 3.0 | < 3.0 | < 3.0 | 26.9 | < 3.0 | < 3.0 | < 3.0 | < 3.0 | < 3.0 | < 3.0
Dibromomethane | µg/l | 3 | ISO 17025 | < 3.0 | < 3.0 | < 3.0 | < 3.0 | < 3.0 | < 3.0 | < 3.0 | < 3.0 | < 3.0 | < 3.0
Bromodichloromethane | µg/l | 3 | ISO 17025 | < 3.0 | < 3.0 | < 3.0 | < 3.0 | < 3.0 | < 3.0 | < 3.0 | < 3.0 | < 3.0 | < 3.0
Cis-1,3-dichloropropene | µg/l | 3 | ISO 17025 | < 3.0 | < 3.0 | < 3.0 | < 3.0 | < 3.0 | < 3.0 | < 3.0 | < 3.0 | < 3.0 | < 3.0
Trans-1,3-dichloropropene | µg/l | 3 | ISO 17025 | < 3.0 | < 3.0 | < 3.0 | < 3.0 | < 3.0 | < 3.0 | < 3.0 | < 3.0 | < 3.0 | < 3.0
Toluene | µg/l | 3 | ISO 17025 | < 3.0 | < 3.0 | < 3.0 | < 3.0 | < 3.0 | < 3.0 | < 3.0 | < 3.0 | < 3.0 | < 3.0
1,1,2-Trichloroethane | µg/l | 3 | ISO 17025 | < 3.0 | < 3.0 | < 3.0 | < 3.0 | < 3.0 | < 3.0 | < 3.0 | < 3.0 | < 3.0 | < 3.0
1,3-Dichloropropane | µg/l | 3 | ISO 17025 | < 3.0 | < 3.0 | < 3.0 | < 3.0 | < 3.0 | < 3.0 | < 3.0 | < 3.0 | < 3.0 | < 3.0
Dibromochloromethane | µg/l | 3 | ISO 17025 | < 3.0 | < 3.0 | < 3.0 | < 3.0 | < 3.0 | < 3.0 | < 3.0 | < 3.0 | < 3.0 | < 3.0
Tetrachloroethene | µg/l | 3 | ISO 17025 | < 3.0 | < 3.0 | < 3.0 | < 3.0 | < 3.0 | < 3.0 | < 3.0 | < 3.0 | < 3.0 | < 3.0
1,2-Dibromoethane | µg/l | 3 | ISO 17025 | < 3.0 | < 3.0 | < 3.0 | < 3.0 | < 3.0 | < 3.0 | < 3.0 | < 3.0 | < 3.0 | < 3.0
Chlorobenzene | µg/l | 3 | ISO 17025 | < 3.0 | < 3.0 | < 3.0 | < 3.0 | < 3.0 | < 3.0 | < 3.0 | < 3.0 | < 3.0 | < 3.0
1,1,1,2-Tetrachloroethane | µg/l | 3 | ISO 17025 | < 3.0 | < 3.0 | < 3.0 | < 3.0 | < 3.0 | < 3.0 | < 3.0 | < 3.0 | < 3.0 | < 3.0
Ethylbenzene | µg/l | 3 | ISO 17025 | < 3.0 | < 3.0 | < 3.0 | < 3.0 | < 3.0 | < 3.0 | < 3.0 | < 3.0 | < 3.0 | < 3.0
p & m-Xylene | µg/l | 3 | ISO 17025 | < 3.0 | < 3.0 | < 3.0 | < 3.0 | < 3.0 | < 3.0 | < 3.0 | < 3.0 | < 3.0 | < 3.0
Styrene | µg/l | 3 | ISO 17025 | < 3.0 | < 3.0 | < 3.0 | < 3.0 | < 3.0 | < 3.0 | < 3.0 | < 3.0 | < 3.0 | < 3.0
Bromoform | µg/l | 3 | ISO 17025 | < 3.0 | < 3.0 | < 3.0 | < 3.0 | < 3.0 | < 3.0 | < 3.0 | < 3.0 | < 3.0 | < 3.0
o-Xylene | µg/l | 3 | ISO 17025 | < 3.0 | < 3.0 | < 3.0 | < 3.0 | < 3.0 | < 3.0 | < 3.0 | < 3.0 | < 3.0 | < 3.0
Isopropylbenzene | µg/l | 3 | ISO 17025 | < 3.0 | < 3.0 | < 3.0 | < 3.0 | < 3.0 | < 3.0 | < 3.0 | < 3.0 | < 3.0 | < 3.0
1,1,2,2-Tetrachloroethane | µg/l | 3 | ISO 17025 | < 3.0 | < 3.0 | < 3.0 | < 3.0 | < 3.0 | < 3.0 | < 3.0 | < 3.0 | < 3.0 | < 3.0
Bromobenzene | µg/l | 3 | ISO 17025 | < 3.0 | < 3.0 | < 3.0 | < 3.0 | < 3.0 | < 3.0 | < 3.0 | < 3.0 | < 3.0 | < 3.0
n-Propylbenzene | µg/l | 3 | ISO 17025 | < 3.0 | < 3.0 | < 3.0 | < 3.0 | < 3.0 | < 3.0 | < 3.0 | < 3.0 | < 3.0 | < 3.0
2-Chlorotoluene | µg/l | 3 | ISO 17025 | < 3.0 | < 3.0 | < 3.0 | < 3.0 | < 3.0 | < 3.0 | < 3.0 | < 3.0 | < 3.0 | < 3.0
4-Chlorotoluene | µg/l | 3 | ISO 17025 | < 3.0 | < 3.0 | < 3.0 | < 3.0 | < 3.0 | < 3.0 | < 3.0 | < 3.0 | < 3.0 | < 3.0
1,3,5-Trimethylbenzene | µg/l | 3 | ISO 17025 | < 3.0 | < 3.0 | < 3.0 | < 3.0 | < 3.0 | < 3.0 | < 3.0 | < 3.0 | < 3.0 | < 3.0
tert-Butylbenzene | µg/l | 3 | ISO 17025 | < 3.0 | < 3.0 | < 3.0 | < 3.0 | < 3.0 | < 3.0 | < 3.0 | < 3.0 | < 3.0 | < 3.0
1,2,4-Trimethylbenzene | µg/l | 3 | ISO 17025 | < 3.0 | < 3.0 | < 3.0 | < 3.0 | < 3.0 | < 3.0 | < 3.0 | < 3.0 | < 3.0 | < 3.0
sec-Butylbenzene | µg/l | 3 | ISO 17025 | < 3.0 | < 3.0 | < 3.0 | < 3.0 | < 3.0 | < 3.0 | < 3.0 | < 3.0 | < 3.0 | < 3.0
1,3-Dichlorobenzene | µg/l | 3 | ISO 17025 | < 3.0 | < 3.0 | < 3.0 | < 3.0 | < 3.0 | < 3.0 | < 3.0 | < 3.0 | < 3.0 | < 3.0
p-Isopropyltoluene | µg/l | 3 | ISO 17025 | < 3.0 | < 3.0 | < 3.0 | < 3.0 | < 3.0 | < 3.0 | < 3.0 | < 3.0 | < 3.0 | < 3.0
1,4-Dichlorobenzene | µg/l | 3 | ISO 17025 | < 3.0 | < 3.0 | < 3.0 | < 3.0 | < 3.0 | < 3.0 | < 3.0 | < 3.0 | < 3.0 | < 3.0
1,2-Dichlorobenzene | µg/l | 3 | ISO 17025 | < 3.0 | < 3.0 | < 3.0 | < 3.0 | 6.1 | < 3.0 | < 3.0 | < 3.0 | < 3.0 | < 3.0
Butylbenzene | µg/l | 3 | ISO 17025 | < 3.0 | < 3.0 | < 3.0 | < 3.0 | < 3.0 | < 3.0 | < 3.0 | < 3.0 | < 3.0 | < 3.0
1,2-Dibromo-3-chloropropane | µg/l | 3 | ISO 17025 | < 3.0 | < 3.0 | < 3.0 | < 3.0 | < 3.0 | < 3.0 | < 3.0 | < 3.0 | < 3.0 | < 3.0
1,2,4-Trichlorobenzene | µg/l | 3 | ISO 17025 | < 3.0 | < 3.0 | < 3.0 | < 3.0 | < 3.0 | < 3.0 | < 3.0 | < 3.0 | < 3.0 | < 3.0
Hexachlorobutadiene | µg/l | 3 | ISO 17025 | < 3.0 | < 3.0 | < 3.0 | < 3.0 | < 3.0 | < 3.0 | < 3.0 | < 3.0 | < 3.0 | < 3.0
1,2,3-Trichlorobenzene | µg/l | 3 | ISO 17025 | < 3.0 | < 3.0 | < 3.0 | < 3.0 | < 3.0 | < 3.0 | < 3.0 | < 3.0 | < 3.0 | < 3.0
Gases
Methane | mg/L | 0.1 | NONE | < 0.1 | < 0.1 | 1.2 | < 0.1 | 1.3 | 0.1 | < 0.1 | < 0.1 | < 0.1 | < 0.1
Ethane | mg/L | 0.1 | NONE | < 0.1 | < 0.1 | < 0.1 | < 0.1 | < 0.1 | < 0.1 | < 0.1 | < 0.1 | < 0.1 | < 0.1
Ethene | mg/L | 0.1 | NONE | < 0.1 | < 0.1 | < 0.1 | < 0.1 | < 0.1 | < 0.1 | < 0.1 | < 0.1 | < 0.1 | < 0.1
Propane | mg/L | 0.1 | NONE | < 0.1 | < 0.1 | < 0.1 | < 0.1 | < 0.1 | < 0.1 | < 0.1 | < 0.1 | < 0.1 | < 0.1
Propene | mg/L | 0.1 | NONE | < 0.1 | < 0.1 | < 0.1 | < 0.1 | < 0.1 | < 0.1 | < 0.1 | < 0.1 | < 0.1 | < 0.1
Propyne | mg/L | 0.1 | NONE | < 0.1 | < 0.1 | < 0.1 | < 0.1 | < 0.1 | < 0.1 | < 0.1 | < 0.1 | < 0.1 | < 0.1
N-Butane | mg/L | 0.1 | NONE | < 0.1 | < 0.1 | < 0.1 | < 0.1 | < 0.1 | < 0.1 | < 0.1 | < 0.1 | < 0.1 | < 0.1
Acetylene | mg/L | 0.1 | NONE | < 0.1 | < 0.1 | < 0.1 | < 0.1 | < 0.1 | < 0.1 | < 0.1 | < 0.1 | < 0.1 | < 0.1
U/S = Unsuitable Sample I/S = Insufficient Sample ND = Not detected

## Signatories (hidden)
Default | Name | Position | Signature file
| Adam Fenwick | Technical Reviewer
| Agnieszka Czerwińska | Technical Reviewer (Reporting Team)
| Agnieszka Pietrowska | Laboratory Manager
| Anna Goc | PL Head of Reporting Team
| Ben Wilding | Technical Reviewer
| Claire Brown-Crociquia | Group Customer Services Manager
| Claire Stone | Technical Reviewer
| Dominika Warjan | Reporting Specialist
| Edyta Pichura | Quality Specialist
| Elżbieta Suchy | Junior Reporting Specialist
| Izabela Wójcik | Reporting Specialist
| Jeanette Abbot | Technical Reviewer
| Joanna Szwagrzak | Junior Reporting Specialist
| Joanna Wawrzeczko | Reporting Specialist
| Karolina Marek | PL Head of Reporting Team
| Kathryn Gleaves | Technical Reviewer
| Magdalena Herok | Deputy Labolatory Manager
| Matthew O’Connell | Key Account Manager
| Mirosława Pytlik-Kratiuk | Deputy Quality Manager
| Zina Abdul Razzak | Senior Quality Specialist
| Kimberley Macmaster | Laboratory Manager
| Ashleigh Cunningham | Customer Service Manager
| Nicola Jupp | Senior Customer Service Advisor
| Alyssa Brown | Customer Service Advisor
| Dominika Liana | Junior Reporting Specialist