## Waters
Analytical Report Number: 23-63091
Project / Site name: WBP Zone A
Your Order No: PO1620055160
Lab Sample Number |  |  |  | 2848230 | 2848231 | 2848232 | 2848233 | 2848234 | 2848235 | 2848236 | 2848237 | 2848238 | 2848239 | 2848240 | 2848241 | 2848242
Sample Reference |  |  |  | BH303_171023 | HB303_171023 | BH506_171023 | BH505_171023 | BH504_171023 | BH503_171023 | BH502_171023 | BH501_171023 | BH401_171023 | BH603_171023 | BH602_171023 | BH601_171023 | Trip Blank_171023
Sample Number |  |  |  | None Supplied | None Supplied | None Supplied | None Supplied | None Supplied | None Supplied | None Supplied | None Supplied | None Supplied | None Supplied | None Supplied | None Supplied | None Supplied
Depth (m) |  |  |  | None Supplied | None Supplied | None Supplied | None Supplied | None Supplied | None Supplied | None Supplied | None Supplied | None Supplied | None Supplied | None Supplied | None Supplied | None Supplied
Date Sampled |  |  |  | 17/10/2023 | 17/10/2023 | 17/10/2023 | 17/10/2023 | 17/10/2023 | 17/10/2023 | 17/10/2023 | 17/10/2023 | 17/10/2023 | 17/10/2023 | 17/10/2023 | 17/10/2023 | 17/10/2023
Time Taken |  |  |  | None Supplied | None Supplied | None Supplied | None Supplied | None Supplied | None Supplied | None Supplied | None Supplied | None Supplied | None Supplied | None Supplied | None Supplied | None Supplied
Analytical Parameter (Water Analysis) | Units | Limit of detection | Accreditation Status
General Inorganics
pH (L099) | pH Units | N/A | ISO 17025 | 7.7 | 7.6 | 8.5 | 8.2 | 7.4 | 7.3 | 7.6 | 7.6 | 7.2 | 7.8 | 7.5 | 7.3 | 7.1
Total Cyanide | µg/l | 10 | ISO 17025 | 16 | 18 | 23 | < 10 | < 10 | < 10 | < 10 | < 10 | < 10 | < 10 | < 10 | < 10 | < 10
Sulphate as SO4 | µg/l | 45 | ISO 17025 | 252000 | 234000 | 182000 | 128000 | 104000 | I/S | 141000 | 25000 | 102000 | 101000 | 346000 | 107000 | 149
Sulphide | µg/l | 5 | NONE | < 5.0 | < 5.0 | < 5.0 | < 5.0 | < 5.0 | < 5.0 | < 5.0 | < 5.0 | < 5.0 | < 5.0 | < 5.0 | < 5.0 | < 5.0
Chloride | mg/l | 0.15 | ISO 17025 | 45 | 45 | 89 | 50 | 66 | 66 | 25 | 5.4 | 110 | 97 | 140 | 74 | < 0.15
Ammoniacal Nitrogen as N | µg/l | 15 | ISO 17025 | < 15 | < 15 | 790 | 1700 | 5600 | 3200 | 680 | 490 | 1100 | 780 | 9900 | 5900 | 72
Ammoniacal Nitrogen as NH3 | µg/l | 15 | ISO 17025 | < 15 | < 15 | 960 | 2000 | 6800 | 3900 | 830 | 600 | 1300 | 950 | 12000 | 7100 | 87
Dissolved Organic Carbon (DOC) | mg/l | 0.1 | ISO 17025 | 3.16 | 5.68 | 5.33 | 8.23 | 3.92 | 6.85 | 4.73 | 4.94 | 1.84 | 9.62 | 15.3 | 254 | 0.19
Nitrate as N | mg/l | 0.01 | ISO 17025 | 8.18 | 7.78 | 2.19 | 0.26 | 0.12 | I/S | 0.94 | 0.27 | 2.19 | 1.51 | 0.41 | 0.12 | 0.01
Nitrite as N | µg/l | 1 | ISO 17025 | 17 | 22 | 68 | 36 | 13 | 50 | 250 | 18 | 12 | 1000 | < 1.0 | 89 | < 1.0
Total Dissolved Solids (Gravimetric) (L004B) | mg/l | 4 | ISO 17025 | 570 | 630 | 560 | 490 | 690 | I/S | I/S | I/S | I/S | 670 | 1200 | 1000 | 270
Hardness - Total | mgCaCO3/l | 1 | ISO 17025 | 454 | 411 | 254 | 364 | 413 | I/S | 235 | 101 | 499 | 277 | 761 | 583 | < 1.0
Total Phenols
Total Phenols (monohydric) | µg/l | 10 | ISO 17025 | < 10 | < 10 | < 10 | < 10 | < 10 | < 10 | < 10 | < 10 | < 10 | < 10 | < 10 | 52 | < 10
Speciated PAHs
Naphthalene | µg/l | 0.01 | ISO 17025 | < 0.01 | < 0.01 | < 0.01 | < 0.01 | < 0.01 | < 0.01 | < 0.01 | < 0.01 | < 0.01 | < 0.01 | < 0.01 | < 0.01 | < 0.01
Acenaphthylene | µg/l | 0.01 | ISO 17025 | < 0.01 | < 0.01 | < 0.01 | < 0.01 | < 0.01 | < 0.01 | < 0.01 | 0.16 | < 0.01 | < 0.01 | < 0.01 | < 0.01 | < 0.01
Acenaphthene | µg/l | 0.01 | ISO 17025 | < 0.01 | < 0.01 | < 0.01 | < 0.01 | < 0.01 | < 0.01 | < 0.01 | 0.12 | < 0.01 | < 0.01 | < 0.01 | < 0.01 | < 0.01
Fluorene | µg/l | 0.01 | ISO 17025 | < 0.01 | < 0.01 | < 0.01 | < 0.01 | < 0.01 | < 0.01 | < 0.01 | 0.17 | < 0.01 | < 0.01 | < 0.01 | < 0.01 | < 0.01
Phenanthrene | µg/l | 0.01 | ISO 17025 | < 0.01 | < 0.01 | < 0.01 | < 0.01 | < 0.01 | < 0.01 | < 0.01 | 1.32 | < 0.01 | < 0.01 | < 0.01 | < 0.01 | < 0.01
Anthracene | µg/l | 0.01 | ISO 17025 | < 0.01 | < 0.01 | < 0.01 | < 0.01 | < 0.01 | < 0.01 | < 0.01 | 0.37 | < 0.01 | < 0.01 | < 0.01 | < 0.01 | < 0.01
Fluoranthene | µg/l | 0.01 | ISO 17025 | < 0.01 | < 0.01 | < 0.01 | < 0.01 | < 0.01 | < 0.01 | < 0.01 | 4.05 | < 0.01 | < 0.01 | < 0.01 | < 0.01 | < 0.01
Pyrene | µg/l | 0.01 | ISO 17025 | < 0.01 | < 0.01 | < 0.01 | < 0.01 | < 0.01 | < 0.01 | < 0.01 | 3.95 | < 0.01 | < 0.01 | < 0.01 | < 0.01 | < 0.01
Benzo(a)anthracene | µg/l | 0.01 | ISO 17025 | < 0.01 | < 0.01 | < 0.01 | < 0.01 | < 0.01 | < 0.01 | < 0.01 | 2.25 | < 0.01 | < 0.01 | < 0.01 | < 0.01 | < 0.01
Chrysene | µg/l | 0.01 | ISO 17025 | < 0.01 | < 0.01 | < 0.01 | < 0.01 | < 0.01 | < 0.01 | < 0.01 | 2.27 | < 0.01 | < 0.01 | < 0.01 | < 0.01 | < 0.01
Benzo(b)fluoranthene | µg/l | 0.01 | ISO 17025 | < 0.01 | < 0.01 | < 0.01 | < 0.01 | < 0.01 | < 0.01 | < 0.01 | 3.57 | < 0.01 | < 0.01 | < 0.01 | < 0.01 | < 0.01
Benzo(k)fluoranthene | µg/l | 0.01 | ISO 17025 | < 0.01 | < 0.01 | < 0.01 | < 0.01 | < 0.01 | < 0.01 | < 0.01 | 1.27 | < 0.01 | < 0.01 | < 0.01 | < 0.01 | < 0.01
Benzo(a)pyrene | µg/l | 0.01 | ISO 17025 | < 0.01 | < 0.01 | < 0.01 | < 0.01 | < 0.01 | < 0.01 | < 0.01 | 2.52 | < 0.01 | < 0.01 | < 0.01 | < 0.01 | < 0.01
Indeno(1,2,3-cd)pyrene | µg/l | 0.01 | ISO 17025 | < 0.01 | < 0.01 | < 0.01 | < 0.01 | < 0.01 | < 0.01 | < 0.01 | 1.4 | < 0.01 | < 0.01 | < 0.01 | < 0.01 | < 0.01
Dibenz(a,h)anthracene | µg/l | 0.01 | ISO 17025 | < 0.01 | < 0.01 | < 0.01 | < 0.01 | < 0.01 | < 0.01 | < 0.01 | < 0.01 | < 0.01 | < 0.01 | < 0.01 | < 0.01 | < 0.01
Benzo(ghi)perylene | µg/l | 0.01 | ISO 17025 | < 0.01 | < 0.01 | < 0.01 | < 0.01 | < 0.01 | < 0.01 | < 0.01 | 1.66 | < 0.01 | < 0.01 | < 0.01 | < 0.01 | < 0.01
Total PAH
Total EPA-16 PAHs | µg/l | 0.16 | ISO 17025 | < 0.16 | < 0.16 | < 0.16 | < 0.16 | < 0.16 | < 0.16 | < 0.16 | 25.1 | < 0.16 | < 0.16 | < 0.16 | < 0.16 | < 0.16
Heavy Metals / Metalloids
Boron (dissolved) | µg/l | 10 | ISO 17025 | 73 | 73 | 99 | 140 | 250 | I/S | 69 | 27 | 140 | 110 | 270 | 180 | 150
Calcium (dissolved) | mg/l | 0.012 | ISO 17025 | 180 | 160 | 100 | 140 | 150 | I/S | 91 | 39 | 190 | 110 | 290 | 220 | 0.13
Chromium (hexavalent) | µg/l | 5 | ISO 17025 | 11 | 13 | < 5.0 | < 5.0 | < 5.0 | < 5.0 | < 5.0 | < 5.0 | < 5.0 | < 5.0 | < 5.0 | < 5.0 | < 5.0
Chromium (III) | µg/l | 5 | NONE | < 5.0 | < 5.0 | < 5.0 | < 5.0 | < 5.0 | I/S | < 5.0 | < 5.0 | I/S | < 5.0 | < 5.0 | < 5.0 | < 5.0
Iron (dissolved) | mg/l | 0.004 | ISO 17025 | 0.009 | 0.007 | 0.026 | 0.017 | 0.024 | I/S | 0.017 | 0.11 | 0.14 | 0.082 | 0.43 | 0.44 | < 0.004
Fe2+ | mg/l | 0.2 | NONE | < 0.20 | < 0.20 | < 0.20 | < 0.20 | < 0.20 | I/S | I/S | I/S | I/S | < 0.20 | < 0.20 | 0.4 | < 0.20
Fe3+ | mg/l | 0.2 | NONE | < 0.20 | < 0.20 | < 0.20 | < 0.20 | < 0.20 | I/S | I/S | I/S | I/S | < 0.20 | 0.38 | < 0.20 | < 0.20
Magnesium (dissolved) | mg/l | 0.005 | ISO 17025 | 3.1 | 3.2 | 1.3 | 4 | 7.5 | I/S | 1.7 | 0.95 | 6 | 3.4 | 11 | 9.3 | 0.016
Arsenic (dissolved) | µg/l | 0.15 | ISO 17025 | 1.49 | 1.47 | 6.51 | 1.68 | 2.77 | I/S | 1.02 | 0.89 | I/S | 2.67 | 3.44 | 1.57 | < 0.15
Beryllium (dissolved) | µg/l | 0.1 | ISO 17025 | < 0.1 | < 0.1 | < 0.1 | < 0.1 | < 0.1 | I/S | < 0.1 | < 0.1 | I/S | < 0.1 | < 0.1 | < 0.1 | < 0.1
Cadmium (dissolved) | µg/l | 0.02 | ISO 17025 | 0.1 | 0.09 | < 0.02 | < 0.02 | < 0.02 | I/S | 0.04 | < 0.02 | I/S | 0.04 | < 0.02 | 0.03 | < 0.02
Chromium (dissolved) | µg/l | 0.2 | ISO 17025 | 14 | 15 | 0.9 | < 0.2 | 0.4 | I/S | 0.4 | 0.2 | I/S | 4.4 | 0.8 | 0.2 | < 0.2
Copper (dissolved) | µg/l | 0.5 | ISO 17025 | 13 | 9.9 | 4.9 | 4.3 | 0.8 | I/S | 4.1 | 2.6 | I/S | 13 | 3.5 | 3.7 | 4
Lead (dissolved) | µg/l | 0.2 | ISO 17025 | 0.4 | 0.4 | < 0.2 | < 0.2 | 0.6 | I/S | 1 | 2 | I/S | < 0.2 | 0.5 | < 0.2 | < 0.2
Manganese (dissolved) | µg/l | 0.05 | ISO 17025 | 3.2 | 2.8 | 50 | 970 | 1100 | I/S | 420 | 130 | I/S | 210 | 3500 | 2400 | 0.78
Mercury (dissolved) | µg/l | 0.05 | ISO 17025 | < 0.05 | < 0.05 | < 0.05 | < 0.05 | < 0.05 | I/S | < 0.05 | < 0.05 | I/S | < 0.05 | < 0.05 | < 0.05 | < 0.05
Nickel (dissolved) | µg/l | 0.5 | ISO 17025 | 3.7 | 3.2 | 9.4 | 7.2 | 7.9 | I/S | 4.2 | 2.5 | I/S | 7 | 2.9 | 8.3 | 0.6
Selenium (dissolved) | µg/l | 0.6 | ISO 17025 | 2.7 | 2.9 | 1.9 | 0.9 | 0.9 | I/S | 1.4 | < 0.6 | I/S | 2.8 | 1 | 1.6 | < 0.6
Vanadium (dissolved) | µg/l | 0.2 | ISO 17025 | 1.8 | 1.8 | 7.9 | < 0.2 | 2.8 | I/S | 1.2 | 1.4 | I/S | 5 | 1.4 | < 0.2 | < 0.2
Zinc (dissolved) | µg/l | 0.5 | ISO 17025 | 10 | 5.8 | 1.7 | 2.4 | 5 | I/S | 16 | 19 | I/S | 2.6 | 8 | 2.7 | 5.5
Monoaromatics & Oxygenates
Benzene | µg/l | 3 | ISO 17025 | < 3.0 | < 3.0 | < 3.0 | < 3.0 | < 3.0 | < 3.0 | < 3.0 | < 3.0 | < 3.0 | < 3.0 | < 3.0 | < 3.0 | < 3.0
Toluene | µg/l | 3 | ISO 17025 | < 3.0 | < 3.0 | < 3.0 | < 3.0 | < 3.0 | < 3.0 | < 3.0 | < 3.0 | < 3.0 | < 3.0 | < 3.0 | < 3.0 | < 3.0
Ethylbenzene | µg/l | 3 | ISO 17025 | < 3.0 | < 3.0 | < 3.0 | < 3.0 | < 3.0 | < 3.0 | < 3.0 | < 3.0 | < 3.0 | < 3.0 | < 3.0 | < 3.0 | < 3.0
p & m-xylene | µg/l | 3 | ISO 17025 | < 3.0 | < 3.0 | < 3.0 | < 3.0 | < 3.0 | < 3.0 | < 3.0 | < 3.0 | < 3.0 | < 3.0 | < 3.0 | < 3.0 | < 3.0
o-xylene | µg/l | 3 | ISO 17025 | < 3.0 | < 3.0 | < 3.0 | < 3.0 | < 3.0 | < 3.0 | < 3.0 | < 3.0 | < 3.0 | < 3.0 | < 3.0 | < 3.0 | < 3.0
MTBE (Methyl Tertiary Butyl Ether) | µg/l | 3 | ISO 17025 | < 3.0 | < 3.0 | < 3.0 | < 3.0 | < 3.0 | < 3.0 | < 3.0 | < 3.0 | < 3.0 | < 3.0 | < 3.0 | < 3.0 | < 3.0
Petroleum Hydrocarbons
TPH-CWG - Aliphatic >C5 - C6 HS_1D_AL | µg/l | 1 | NONE | < 1.0 | < 1.0 | < 1.0 | < 1.0 | < 1.0 | < 1.0 | < 1.0 | < 1.0 | < 1.0 | < 1.0 | < 1.0 | < 1.0 | < 1.0
TPH-CWG - Aliphatic >C6 - C8 HS_1D_AL | µg/l | 1 | NONE | < 1.0 | < 1.0 | < 1.0 | < 1.0 | < 1.0 | < 1.0 | < 1.0 | < 1.0 | < 1.0 | < 1.0 | < 1.0 | < 1.0 | < 1.0
TPH-CWG - Aliphatic >C8 - C10 HS_1D_AL | µg/l | 1 | NONE | < 1.0 | < 1.0 | < 1.0 | < 1.0 | < 1.0 | < 1.0 | < 1.0 | < 1.0 | < 1.0 | < 1.0 | < 1.0 | < 1.0 | < 1.0
Aliphatic >C10 - C12 EH_2D_AL_#1_#2 | µg/l | 10 | ISO 17025 | < 10 | < 10 | < 10 | < 10 | < 10 | < 10 | < 10 | 55 | < 10 | < 10 | < 10 | < 10 | < 10
Aliphatic >C12 - C16 EH_2D_AL_#1_#2 | µg/l | 10 | ISO 17025 | < 10 | < 10 | < 10 | < 10 | < 10 | < 10 | < 10 | 170 | < 10 | < 10 | < 10 | < 10 | < 10
Aliphatic >C16 - C21 EH_2D_AL_#1_#2 | µg/l | 10 | ISO 17025 | < 10 | < 10 | < 10 | < 10 | < 10 | < 10 | < 10 | 210 | < 10 | < 10 | < 10 | < 10 | < 10
Aliphatic >C21 - C35 EH_2D_AL_#1_#2 | µg/l | 10 | ISO 17025 | < 10## | < 10## | < 10## | < 10## | < 10 | < 10## | < 10## | 1400 | < 10## | < 10## | < 10 | < 10 | < 10##
Aliphatic >C10 - C35 EH_2D_AL_#1_#2 | µg/l | 10 | ISO 17025 | < 10 | < 10 | < 10 | < 10 | < 10 | < 10 | < 10 | 1800 | < 10 | < 10 | < 10 | < 10 | < 10
TPH-CWG - Aromatic >C5 - C7 HS_1D_AR | µg/l | 1 | ISO 17025 | < 1.0 | < 1.0 | < 1.0 | < 1.0 | < 1.0 | < 1.0 | < 1.0 | < 1.0 | < 1.0 | < 1.0 | < 1.0 | < 1.0 | < 1.0
TPH-CWG - Aromatic >C7 - C8 HS_1D_AR | µg/l | 1 | ISO 17025 | < 1.0 | < 1.0 | < 1.0 | < 1.0 | < 1.0 | < 1.0 | < 1.0 | < 1.0 | < 1.0 | < 1.0 | < 1.0 | < 1.0 | < 1.0
TPH-CWG - Aromatic >C8 - C10 HS_1D_AR | µg/l | 1 | ISO 17025 | < 1.0 | < 1.0 | < 1.0 | < 1.0 | < 1.0 | < 1.0 | < 1.0 | < 1.0 | < 1.0 | < 1.0 | < 1.0 | < 1.0 | < 1.0
Aromatic >C10 - C12 EH_2D_AR_#1_#2 | µg/l | 10 | ISO 17025 | < 10 | < 10 | < 10 | < 10 | < 10 | < 10 | < 10 | 150 | < 10 | < 10 | < 10 | < 10 | < 10
Aromatic >C12 - C16 EH_2D_AR_#1_#2 | µg/l | 10 | ISO 17025 | < 10 | < 10 | < 10 | < 10 | < 10 | < 10 | < 10 | 380 | < 10 | < 10 | < 10 | < 10 | < 10
Aromatic >C16 - C21 EH_2D_AR_#1_#2 | µg/l | 10 | ISO 17025 | < 10 | < 10 | < 10 | < 10 | < 10 | < 10 | < 10 | 630 | < 10 | < 10 | < 10 | < 10 | < 10
Aromatic >C21 - C35 EH_2D_AR_#1_#2 | µg/l | 10 | ISO 17025 | < 10 | < 10 | < 10 | < 10 | < 10 | < 10 | < 10 | 3900 | < 10 | < 10 | < 10 | < 10 | < 10
Aromatic >C10 - C35 EH_2D_AR_#1_#2 | µg/l | 10 | ISO 17025 | < 10 | < 10 | < 10 | < 10 | < 10 | < 10 | < 10 | 5100 | < 10 | < 10 | < 10 | < 10 | < 10
VOCs
Chloromethane | µg/l | 3 | ISO 17025 | < 3.0 | < 3.0 | < 3.0 | < 3.0 | < 3.0 | < 3.0 | < 3.0 | < 3.0 | < 3.0 | < 3.0 | < 3.0 | < 3.0 | < 3.0
Chloroethane | µg/l | 3 | ISO 17025 | < 3.0 | < 3.0 | < 3.0 | < 3.0 | < 3.0 | < 3.0 | < 3.0 | < 3.0 | < 3.0 | < 3.0 | < 3.0 | < 3.0 | < 3.0
Bromomethane | µg/l | 3 | ISO 17025 | < 3.0 | < 3.0 | < 3.0 | < 3.0 | < 3.0 | < 3.0 | < 3.0 | < 3.0 | < 3.0 | < 3.0 | < 3.0 | < 3.0 | < 3.0
Vinyl Chloride | µg/l | 3 | NONE | < 3.0 | < 3.0 | < 3.0 | < 3.0 | 29.9 | 9.8 | < 3.0 | < 3.0 | < 3.0 | 295 | 8.5 | 4.3 | < 3.0
Trichlorofluoromethane | µg/l | 3 | NONE | < 3.0 | < 3.0 | < 3.0 | < 3.0 | < 3.0 | < 3.0 | < 3.0 | < 3.0 | < 3.0 | < 3.0 | < 3.0 | < 3.0 | < 3.0
1,1-Dichloroethene | µg/l | 3 | ISO 17025 | < 3.0 | < 3.0 | < 3.0 | < 3.0 | < 3.0 | 4.8 | < 3.0 | < 3.0 | < 3.0 | < 3.0 | < 3.0 | < 3.0 | < 3.0
1,1,2-Trichloro-1,2,2-trifluoroethane | µg/l | 3 | ISO 17025 | < 3.0 | < 3.0 | < 3.0 | < 3.0## | < 3.0## | < 3.0## | < 3.0## | < 3.0## | < 3.0## | < 3.0## | < 3.0## | < 3.0## | < 3.0##
Trans 1,2-dichloroethylene | µg/l | 3 | ISO 17025 | < 3.0 | < 3.0 | < 3.0 | < 3.0 | < 3.0 | < 3.0 | < 3.0 | < 3.0 | < 3.0 | < 3.0 | < 3.0 | < 3.0 | < 3.0
MTBE (Methyl Tertiary Butyl Ether) | µg/l | 3 | ISO 17025 | < 3.0 | < 3.0 | < 3.0 | < 3.0 | < 3.0 | < 3.0 | < 3.0 | < 3.0 | < 3.0 | < 3.0 | < 3.0 | < 3.0 | < 3.0
1,1-Dichloroethane | µg/l | 3 | ISO 17025 | < 3.0 | < 3.0 | < 3.0 | < 3.0 | < 3.0 | < 3.0 | < 3.0 | < 3.0 | < 3.0 | < 3.0 | < 3.0 | < 3.0 | < 3.0
2,2-Dichloropropane | µg/l | 3 | ISO 17025 | < 3.0 | < 3.0 | < 3.0 | < 3.0 | < 3.0 | < 3.0 | < 3.0 | < 3.0 | < 3.0 | < 3.0 | < 3.0 | < 3.0 | < 3.0
Chloroform | µg/l | 3 | ISO 17025 | < 3.0 | < 3.0 | < 3.0 | < 3.0 | < 3.0 | < 3.0 | < 3.0 | < 3.0 | < 3.0 | < 3.0 | < 3.0 | < 3.0 | < 3.0
1,1,1-Trichloroethane | µg/l | 3 | ISO 17025 | < 3.0 | < 3.0 | < 3.0 | < 3.0 | < 3.0 | < 3.0 | < 3.0 | < 3.0 | < 3.0 | < 3.0 | < 3.0 | < 3.0 | < 3.0
1,2-Dichloroethane | µg/l | 3 | ISO 17025 | < 3.0 | < 3.0 | < 3.0 | < 3.0 | < 3.0 | < 3.0 | < 3.0 | < 3.0 | < 3.0 | < 3.0 | < 3.0 | < 3.0 | < 3.0
1,1-Dichloropropene | µg/l | 3 | ISO 17025 | < 3.0 | < 3.0 | < 3.0 | < 3.0 | < 3.0 | < 3.0 | < 3.0 | < 3.0 | < 3.0 | < 3.0 | < 3.0 | < 3.0 | < 3.0
Cis-1,2-dichloroethene | µg/l | 3 | ISO 17025 | < 3.0 | < 3.0 | < 3.0 | < 3.0 | < 3.0 | 168 | < 3.0 | < 3.0 | < 3.0 | < 3.0 | < 3.0 | 54.7 | < 3.0
Benzene | µg/l | 3 | ISO 17025 | < 3.0 | < 3.0 | < 3.0 | < 3.0 | < 3.0 | < 3.0 | < 3.0 | < 3.0 | < 3.0 | < 3.0 | < 3.0 | < 3.0 | < 3.0
Carbontetrachloride | µg/l | 3 | ISO 17025 | < 3.0 | < 3.0 | < 3.0 | < 3.0 | < 3.0 | < 3.0 | < 3.0 | < 3.0 | < 3.0 | < 3.0 | < 3.0 | < 3.0 | < 3.0
1,2-Dichloropropane | µg/l | 3 | ISO 17025 | < 3.0 | < 3.0 | < 3.0 | < 3.0 | < 3.0 | < 3.0 | < 3.0 | < 3.0 | < 3.0 | < 3.0 | < 3.0 | < 3.0 | < 3.0
Trichloroethene | µg/l | 3 | ISO 17025 | < 3.0 | < 3.0 | < 3.0 | < 3.0 | < 3.0 | 7.6 | < 3.0 | < 3.0 | 4.6 | < 3.0 | < 3.0 | < 3.0 | < 3.0
Dibromomethane | µg/l | 3 | ISO 17025 | < 3.0 | < 3.0 | < 3.0 | < 3.0 | < 3.0 | < 3.0 | < 3.0 | < 3.0 | < 3.0 | < 3.0 | < 3.0 | < 3.0 | < 3.0
Bromodichloromethane | µg/l | 3 | ISO 17025 | < 3.0 | < 3.0 | < 3.0 | < 3.0 | < 3.0 | < 3.0 | < 3.0 | < 3.0 | < 3.0 | < 3.0 | < 3.0 | < 3.0 | < 3.0
Cis-1,3-dichloropropene | µg/l | 3 | ISO 17025 | < 3.0 | < 3.0 | < 3.0 | < 3.0 | < 3.0 | < 3.0 | < 3.0 | < 3.0 | < 3.0 | < 3.0 | < 3.0 | < 3.0 | < 3.0
Trans-1,3-dichloropropene | µg/l | 3 | ISO 17025 | < 3.0 | < 3.0 | < 3.0 | < 3.0 | < 3.0 | < 3.0 | < 3.0 | < 3.0 | < 3.0 | < 3.0 | < 3.0 | < 3.0 | < 3.0
Toluene | µg/l | 3 | ISO 17025 | < 3.0 | < 3.0 | < 3.0 | < 3.0 | < 3.0 | < 3.0 | < 3.0 | < 3.0 | < 3.0 | < 3.0 | < 3.0 | < 3.0 | < 3.0
1,1,2-Trichloroethane | µg/l | 3 | ISO 17025 | < 3.0 | < 3.0 | < 3.0 | < 3.0## | < 3.0## | < 3.0## | < 3.0## | < 3.0## | < 3.0## | < 3.0## | < 3.0## | < 3.0## | < 3.0##
1,3-Dichloropropane | µg/l | 3 | ISO 17025 | < 3.0 | < 3.0 | < 3.0 | < 3.0 | < 3.0 | < 3.0 | < 3.0 | < 3.0 | < 3.0 | < 3.0 | < 3.0 | < 3.0 | < 3.0
Dibromochloromethane | µg/l | 3 | ISO 17025 | < 3.0 | < 3.0 | < 3.0 | < 3.0 | < 3.0 | < 3.0 | < 3.0 | < 3.0 | < 3.0 | < 3.0 | < 3.0 | < 3.0 | < 3.0
Tetrachloroethene | µg/l | 3 | ISO 17025 | < 3.0 | < 3.0 | < 3.0 | < 3.0 | < 3.0 | < 3.0 | < 3.0 | < 3.0 | < 3.0 | < 3.0 | < 3.0 | < 3.0 | < 3.0
1,2-Dibromoethane | µg/l | 3 | ISO 17025 | < 3.0 | < 3.0 | < 3.0 | < 3.0## | < 3.0## | < 3.0## | < 3.0## | < 3.0## | < 3.0## | < 3.0## | < 3.0## | < 3.0## | < 3.0##
Chlorobenzene | µg/l | 3 | ISO 17025 | < 3.0 | < 3.0 | < 3.0 | < 3.0 | < 3.0 | < 3.0 | < 3.0 | < 3.0 | < 3.0 | < 3.0 | < 3.0 | < 3.0 | < 3.0
1,1,1,2-Tetrachloroethane | µg/l | 3 | ISO 17025 | < 3.0 | < 3.0 | < 3.0 | < 3.0 | < 3.0 | < 3.0 | < 3.0 | < 3.0 | < 3.0 | < 3.0 | < 3.0 | < 3.0 | < 3.0
Ethylbenzene | µg/l | 3 | ISO 17025 | < 3.0 | < 3.0 | < 3.0 | < 3.0 | < 3.0 | < 3.0 | < 3.0 | < 3.0 | < 3.0 | < 3.0 | < 3.0 | < 3.0 | < 3.0
p & m-Xylene | µg/l | 3 | ISO 17025 | < 3.0 | < 3.0 | < 3.0 | < 3.0 | < 3.0 | < 3.0 | < 3.0 | < 3.0 | < 3.0 | < 3.0 | < 3.0 | < 3.0 | < 3.0
Styrene | µg/l | 3 | ISO 17025 | < 3.0 | < 3.0 | < 3.0 | < 3.0 | < 3.0 | < 3.0 | < 3.0 | < 3.0 | < 3.0 | < 3.0 | < 3.0 | < 3.0 | < 3.0
Bromoform## | µg/l | 3 | ISO 17025 | < 3.0 | < 3.0 | < 3.0 | < 3.0 | < 3.0 | < 3.0 | < 3.0 | < 3.0 | < 3.0 | < 3.0 | < 3.0 | < 3.0 | < 3.0
o-Xylene | µg/l | 3 | ISO 17025 | < 3.0 | < 3.0 | < 3.0 | < 3.0 | < 3.0 | < 3.0 | < 3.0 | < 3.0 | < 3.0 | < 3.0 | < 3.0 | < 3.0 | < 3.0
Isopropylbenzene | µg/l | 3 | ISO 17025 | < 3.0 | < 3.0 | < 3.0 | < 3.0 | < 3.0 | < 3.0 | < 3.0 | < 3.0 | < 3.0 | < 3.0 | < 3.0 | < 3.0 | < 3.0
1,1,2,2-Tetrachloroethane | µg/l | 3 | ISO 17025 | < 3.0 | < 3.0 | < 3.0 | < 3.0 | < 3.0 | < 3.0 | < 3.0 | < 3.0 | < 3.0 | < 3.0 | < 3.0 | < 3.0 | < 3.0
Bromobenzene | µg/l | 3 | ISO 17025 | < 3.0 | < 3.0 | < 3.0 | < 3.0 | < 3.0 | < 3.0 | < 3.0 | < 3.0 | < 3.0 | < 3.0 | < 3.0 | < 3.0 | < 3.0
n-Propylbenzene | µg/l | 3 | ISO 17025 | < 3.0 | < 3.0 | < 3.0 | < 3.0 | < 3.0 | < 3.0 | < 3.0 | < 3.0 | < 3.0 | < 3.0 | < 3.0 | < 3.0 | < 3.0
2-Chlorotoluene | µg/l | 3 | ISO 17025 | < 3.0 | < 3.0 | < 3.0 | < 3.0 | < 3.0 | < 3.0 | < 3.0 | < 3.0 | < 3.0 | < 3.0 | < 3.0 | < 3.0 | < 3.0
4-Chlorotoluene | µg/l | 3 | ISO 17025 | < 3.0 | < 3.0 | < 3.0 | < 3.0 | < 3.0 | < 3.0 | < 3.0 | < 3.0 | < 3.0 | < 3.0 | < 3.0 | < 3.0 | < 3.0
1,3,5-Trimethylbenzene | µg/l | 3 | ISO 17025 | < 3.0 | < 3.0 | < 3.0 | < 3.0 | < 3.0 | < 3.0 | < 3.0 | < 3.0 | < 3.0 | < 3.0 | < 3.0 | < 3.0 | < 3.0
tert-Butylbenzene | µg/l | 3 | ISO 17025 | < 3.0 | < 3.0 | < 3.0 | < 3.0 | < 3.0 | < 3.0 | < 3.0 | < 3.0 | < 3.0 | < 3.0 | < 3.0 | < 3.0 | < 3.0
1,2,4-Trimethylbenzene | µg/l | 3 | ISO 17025 | < 3.0 | < 3.0 | < 3.0 | < 3.0 | < 3.0 | < 3.0 | < 3.0 | < 3.0 | < 3.0 | < 3.0 | < 3.0 | < 3.0 | < 3.0
sec-Butylbenzene | µg/l | 3 | ISO 17025 | < 3.0 | < 3.0 | < 3.0 | < 3.0 | < 3.0 | < 3.0 | < 3.0 | < 3.0 | < 3.0 | < 3.0 | < 3.0 | < 3.0 | < 3.0
1,3-Dichlorobenzene | µg/l | 3 | ISO 17025 | < 3.0 | < 3.0 | < 3.0 | < 3.0 | < 3.0 | < 3.0 | < 3.0 | < 3.0 | < 3.0 | < 3.0 | < 3.0 | < 3.0 | < 3.0
p-Isopropyltoluene | µg/l | 3 | ISO 17025 | < 3.0 | < 3.0 | < 3.0 | < 3.0 | < 3.0 | < 3.0 | < 3.0 | < 3.0 | < 3.0 | < 3.0 | < 3.0 | < 3.0 | < 3.0
1,4-Dichlorobenzene | µg/l | 3 | ISO 17025 | < 3.0 | < 3.0 | < 3.0 | < 3.0 | < 3.0 | < 3.0 | < 3.0 | < 3.0 | < 3.0 | < 3.0 | < 3.0 | < 3.0 | < 3.0
1,2-Dichlorobenzene | µg/l | 3 | ISO 17025 | < 3.0 | < 3.0 | < 3.0 | < 3.0 | < 3.0 | < 3.0 | < 3.0 | < 3.0 | < 3.0 | < 3.0 | < 3.0 | < 3.0 | < 3.0
Butylbenzene | µg/l | 3 | ISO 17025 | < 3.0 | < 3.0 | < 3.0 | < 3.0 | < 3.0 | < 3.0 | < 3.0 | < 3.0 | < 3.0 | < 3.0 | < 3.0 | < 3.0 | < 3.0
1,2-Dibromo-3-chloropropane | µg/l | 3 | ISO 17025 | < 3.0 | < 3.0 | < 3.0 | < 3.0 | < 3.0 | < 3.0 | < 3.0 | < 3.0 | < 3.0 | < 3.0 | < 3.0 | < 3.0 | < 3.0
1,2,4-Trichlorobenzene | µg/l | 3 | ISO 17025 | < 3.0 | < 3.0 | < 3.0 | < 3.0 | < 3.0 | < 3.0 | < 3.0 | < 3.0 | < 3.0 | < 3.0 | < 3.0 | < 3.0 | < 3.0
Hexachlorobutadiene | µg/l | 3 | ISO 17025 | < 3.0 | < 3.0 | < 3.0 | < 3.0 | < 3.0 | < 3.0 | < 3.0 | < 3.0 | < 3.0 | < 3.0 | < 3.0 | < 3.0 | < 3.0
1,2,3-Trichlorobenzene | µg/l | 3 | ISO 17025 | < 3.0 | < 3.0 | < 3.0 | < 3.0 | < 3.0 | < 3.0 | < 3.0 | < 3.0 | < 3.0 | < 3.0 | < 3.0 | < 3.0 | < 3.0
Gases
Methane | mg/L | 0.1 | NONE | < 0.1 | < 0.1 | < 0.1 | < 0.1 | 2.5 | < 0.1 | < 0.1 | 0.2 | < 0.1 | 0.6 | 7.3 | 1 | < 0.1
Ethane | mg/L | 0.1 | NONE | < 0.1 | < 0.1 | < 0.1 | < 0.1 | < 0.1 | < 0.1 | < 0.1 | < 0.1 | < 0.1 | < 0.1 | 0.5 | < 0.1 | < 0.1
Ethene | mg/L | 0.1 | NONE | < 0.1 | < 0.1 | < 0.1 | < 0.1 | < 0.1 | < 0.1 | < 0.1 | < 0.1 | < 0.1 | 0.1 | < 0.1 | < 0.1 | < 0.1
Propane | mg/L | 0.1 | NONE | < 0.1 | < 0.1 | < 0.1 | < 0.1 | < 0.1 | < 0.1 | < 0.1 | < 0.1 | < 0.1 | < 0.1 | < 0.1 | < 0.1 | < 0.1
Propene | mg/L | 0.1 | NONE | < 0.1 | < 0.1 | < 0.1 | < 0.1 | < 0.1 | < 0.1 | < 0.1 | < 0.1 | < 0.1 | < 0.1 | < 0.1 | < 0.1 | < 0.1
Propyne | mg/L | 0.1 | NONE | < 0.1 | < 0.1 | < 0.1 | < 0.1 | < 0.1 | < 0.1 | < 0.1 | < 0.1 | < 0.1 | < 0.1 | < 0.1 | < 0.1 | < 0.1
N-Butane | mg/L | 0.1 | NONE | < 0.1 | < 0.1 | < 0.1 | < 0.1 | < 0.1 | < 0.1 | < 0.1 | < 0.1 | < 0.1 | < 0.1 | < 0.1 | < 0.1 | < 0.1
Acetylene | mg/L | 0.1 | NONE | < 0.1 | < 0.1 | < 0.1 | < 0.1 | < 0.1 | < 0.1 | < 0.1 | < 0.1 | < 0.1 | < 0.1 | < 0.1 | < 0.1 | < 0.1
U/S = Unsuitable Sample I/S = Insufficient Sample ND = Not detected

## Signatories (hidden)
Default | Name | Position | Signature file
| Adam Fenwick | Technical Reviewer
| Agnieszka Czerwińska | Technical Reviewer (Reporting Team)
| Agnieszka Pietrowska | Laboratory Manager
| Anna Goc | PL Head of Reporting Team
| Ben Wilding | Technical Reviewer
| Claire Brown-Crociquia | Group Customer Services Manager
| Claire Stone | Technical Reviewer
| Dominika Warjan | Reporting Specialist
| Edyta Pichura | Quality Specialist
| Elżbieta Suchy | Junior Reporting Specialist
| Izabela Wójcik | Senior Reporting Specialist
| Jeanette Abbot | Technical Reviewer
| Joanna Szwagrzak | Reporting Specialist
| Joanna Wawrzeczko | Senior Reporting Specialist
| Karolina Marek | PL Head of Reporting Team
| Kathryn Holt | Technical Reviewer
| Magdalena Herok | Deputy Labolatory Manager
| Matthew O’Connell | Key Account Manager
| Mirosława Pytlik-Kratiuk | Deputy Quality Manager
| Zina Abdul Razzak | Senior Quality Specialist
| Kimberley Macmaster | UK Operations Manager
| Ashleigh Cunningham | Customer Service Manager
| Nicola Jupp | Senior Customer Service Advisor
| Alyssa Brown | Customer Service Advisor
| Dominika Liana | Junior Reporting Specialist
| Adan Cazas Garcia | Key Account Manager
| Eric Bomfim Crociquia | Customer Service Administrator